## Sites
Sites
Notes: Define your Sites (ACI Fabric Locations) Here. The Site Name must be alphanumeric and may include underscore. No Spaces. This Section is Required
Type | Site_ID | Site_Name | APIC_URL | Terraform_Cloud | Organization | Workspace_Base | BGP_AS | Street_Address | SNMP_Location | Contract_ID | Customer_Identifier | Site_Identifier
site_id | 1 | DC1 | https://brahma-apic1.rich.ciscolabs.com | app.terraform.io | Cisco-ITS-TigerTeam | iac-ACI-DC1 | 65501 | 5555 Some Street RTP, NC 95000 | DC1 | 5555555 | 5555555 | 5555555
site_id | 2 | DC2 | https://brahma-apic2.rich.ciscolabs.com | app.terraform.io | Cisco-ITS-TigerTeam | iac-ACI-DC2 | 65502 | 5555 Some Street San Jose, CA 95000 | DC2 | 5555555 | 5555555 | 5555555
Site Groups
Notes: This will be the Grouping of the Sites that you can assign Policy to in the Other Tabs. To Create a Group you must have at least two Sites. This will allow for re-using the same policies and stretching bridge domains/EPG's between locations
Type | Group | Site_1 | Site_2 | Site_3 | Site_4 | Site_5 | Site_6 | Site_7 | Site_8 | Site_9 | Site_10 | Site_11 | Site_12
grp_id | Grp_A | Site_1: 1; Site_2: 2

## Fabric
BGP Route Reflectors
***Important Note*** - Please Refer to the "Excel Spreadsheet Guidance" PDF in the Project Root Directory for Guidance.
Type | Site_Group | Node_ID
bgp_rr | Grp_A | 101
DNS Resolution Management Domain
***Important Note*** - Please Refer to the "Excel Spreadsheet Guidance" PDF in the Project Root Directory for Guidance.
Type | Site_Group | Mgmt_Domain
dns_mgmt | Grp_A | oob
DNS Servers
***Important Note*** - Please Refer to the "Excel Spreadsheet Guidance" PDF in the Project Root Directory for Guidance.
Type | Site_Group | DNS_Server | Preferred
dns | Grp_A | 198.18.1.51 | no
dns | Grp_A | 198.18.1.52 | yes
Domains and Search Domains
***Important Note*** - Please Refer to the "Excel Spreadsheet Guidance" PDF in the Project Root Directory for Guidance.
Type | Site_Group | Domain | Default_Domain
domain | Grp_A | sub.example.com | yes
domain | Grp_A | example.com | no
NTP Servers
***Important Note*** - Please Refer to the "Excel Spreadsheet Guidance" PDF in the Project Root Directory for Guidance.
Type | Site_Group | NTP_Server | Preferred | Mgmt_Domain
ntp | Grp_A | 198.18.1.51 | false | oob
ntp | Grp_A | 198.18.1.52 | true | oob
Smart Call Home
***Important Note*** - Please Refer to the "Excel Spreadsheet Guidance" PDF in the Project Root Directory for Guidance.
Type | Site_Group | SMTP_Port | SMTP_Relay | Mgmt_Domain | From_Email | Reply_Email | To_Email | Phone_Number | Contact_Info
smartcallhome | Grp_A | 25 | cisco-smtp.example.com | oob | cust-aci-fabric@example.com | network-ops@example.com | network-ops@example.com | +1 408-555-5555 | Richfield Lab
SNMP Clients (Access Control)
***Important Note*** - Please Refer to the "Excel Spreadsheet Guidance" PDF in the Project Root Directory for Guidance.
Type | Site_Group | SNMP_Client_Name | SNMP_Client | Mgmt_Domain
snmp_client | Grp_A | snmp-server1 | 198.18.1.61 | oob
snmp_client | Grp_A | snmp-server2 | 198.18.1.62 | oob
SNMP Communities
***Important Note*** - Please Refer to the "Excel Spreadsheet Guidance" PDF in the Project Root Directory for Guidance.
Type | Site_Group | SNMP_Community | Description
snmp_comm | Grp_A | read_access | Community String 1
snmp_comm | Grp_A | will-this-work | Community String 2
SNMP Information
Notes: Assign a SNMP Contact per Site or for all Site(s). This Section is not required. Remove the Type Attribute to ignore this Section... But if any are defined the first line must have the attribute.
Type | Site_Group | SNMP_Contact
snmp_info | Grp_A | cust-lab@example.com
SNMP Traps
***Important Note*** - Please Refer to the "Excel Spreadsheet Guidance" PDF in the Project Root Directory for Guidance.
Type | Site_Group | Trap_Server | Destination_Port | Version | Community_or_Username | Security_Level | Mgmt_Domain
snmp_trap | Grp_A | 198.18.1.61 | 162 | v2c | read_access | noauth | oob
snmp_trap | Grp_A | 198.18.1.62 | 162 | v3 | cisco_user1 | priv | oob
SNMP Users
***Important Note*** - Please Refer to the "Excel Spreadsheet Guidance" PDF in the Project Root Directory for Guidance.
Type | Site_Group | SNMP_User | Privacy_Type | Privacy_Key | Authorization_Type | Authorization_Key
snmp_user | Grp_A | cisco_user1 | aes-128 | cisco123 | sha1 | cisco123
snmp_user | Grp_A | cisco_user2 | des | cisco123 | md5 | cisco123
snmp_user | Grp_A | cisco_user3 | none |  | sha1 | cisco123
Syslog Destination Group
***Important Note*** - Please Refer to the "Excel Spreadsheet Guidance" PDF in the Project Root Directory for Guidance.
Type | Site_Group | Dest_Grp_Name | Minimum_Level | Log_Format | Console | Console_Level | Local | Local_Level | Include_msec | Include_timezone | Audit | Events | Faults | Session
syslog_dg | Grp_A | default | information | aci | enabled | critical | enabled | information | true | true | false | false | true | false
Remote Syslog Destinations
***Important Note*** - Please Refer to the "Excel Spreadsheet Guidance" PDF in the Project Root Directory for Guidance.
Type | Site_Group | Dest_Grp_Name | Syslog_Server | Port | Mgmt_Domain | Severity | Facility
syslog_rmt | Grp_A | default | 198.18.1.61 | 514 | oob | warnings | local7

## Access
VLAN Pools
***Important Note*** - Please Refer to the "Excel Spreadsheet Guidance" PDF in the Project Root Directory for Guidance.
Type | Site_Group | Name | Allocation_Mode | VLAN_Grp1 | VGRP1_Allocation | VLAN_Grp2 | VGRP2_Allocation
vlan_pool | 1 | access | static | 1-100,101-199 | static | 1101-1199 | static
vlan_pool | 1 | dynamic | dynamic | 2100-2499 | dynamic
vlan_pool | 1 | inband | static | 911 | static
vlan_pool | 1 | l3out | static | 901 | static
vlan_pool | Grp_A | msite | static | 4 | static
vlan_pool | 2 | access | static | 1-100,201-299 | static | 1201-1299 | static
vlan_pool | 2 | dynamic | dynamic | 2500-2999 | dynamic
vlan_pool | 2 | inband | static | 912 | static
vlan_pool | 2 | l3out | static | 902 | static
Create Access Interface Policy Groups
***Important Note*** - Please Refer to the "Excel Spreadsheet Guidance" PDF in the Project Root Directory for Guidance.
Type | Site_Group | Name | AAEP | MTU | Speed | CDP | LLDP_Rx | LLDP_Tx | STP | Description
add_apg | Grp_A | inband | inband_aep | 9000 | inherit_Auto | yes | yes | yes | BPDU_ft_and_gd | APIC Inband Policy Group
add_apg | Grp_A | auto_jumbo | access_aep | 9000 | inherit_Auto | yes | yes | yes | BPDU_ft_and_gd | Access with Jumbo MTU
add_apg | Grp_A | auto_1500 | access_aep | 1500 | inherit_Auto | yes | yes | yes | BPDU_ft_and_gd | Access with Regular MTU
add_apg | Grp_A | auto_network | access_aep | 9000 | inherit_Auto | yes | yes | yes | BPDU_no_ft_or_gd | Network with ft and gd disabled

## Inventory
Inband Management for Sites
***Important Note*** - Please Refer to the "Excel Spreadsheet Guidance" PDF in the Project Root Directory for Guidance.
Type | Site_Group | Inband_VLAN | Inband_GW
inb_subnet | 1 | 911 | 198.18.11.1/24
inb_subnet | 2 | 912 | 198.18.12.1/24
APIC Inband Management IP's
***Important Note*** - Please Refer to the "Excel Spreadsheet Guidance" PDF in the Project Root Directory for Guidance.
Type | Site_Group | Name | Node_ID | Pod_ID | Inband_IP | Inband_GW
apic_inb | 1 | dc1-apic1 | 1 | 1 | 198.18.11.11/24 | 198.18.11.1
apic_inb | 2 | dc2-apic2 | 1 | 1 | 198.18.12.11/24 | 198.18.12.1
Add Switches to the Sites and Configure Inband and OOB Management IP's
***Important Note*** - Please Refer to the "Excel Spreadsheet Guidance" PDF in the Project Root Directory for Guidance.
Type | Site_Group | Serial | Name | Node_ID | Node_Type | Pod_ID | Switch_Role | Switch_Type | OOB_IP | OOB_GW | Inband_IP | Inband_GW
switch | 1 | TEP-1-103 | dc1-spine101 | 101 | unspecified | 1 | spine | 9508 | 198.18.1.101/24 | 198.18.1.1 | 198.18.11.101/24 | 198.18.11.1
switch | 1 | TEP-1-101 | dc1-leaf201 | 201 | unspecified | 1 | leaf | 93180YC-FX | 198.18.1.201/24 | 198.18.1.1 | 198.18.11.201/24 | 198.18.11.1
switch | 1 | TEP-1-102 | dc1-leaf202 | 202 | unspecified | 1 | leaf | 93180YC-FX | 198.18.1.202/24 | 198.18.1.1 | 198.18.11.202/24 | 198.18.11.1
switch | 2 | TEP-1-103 | dc2-spine101 | 101 | unspecified | 1 | spine | 9508 | 198.18.2.101/24 | 198.18.2.1 | 198.18.12.101/24 | 198.18.12.1
switch | 2 | TEP-1-101 | dc2-leaf201 | 201 | unspecified | 1 | leaf | 93180YC-FX | 198.18.2.201/24 | 198.18.2.1 | 198.18.12.201/24 | 198.18.12.1
switch | 2 | TEP-1-102 | dc2-leaf202 | 202 | unspecified | 1 | leaf | 93180YC-FX | 198.18.2.202/24 | 198.18.2.1 | 198.18.12.202/24 | 198.18.12.1
Define Modules (Only Needed for Modular Devices)
***Important Note*** - Please Refer to the "Excel Spreadsheet Guidance" PDF in the Project Root Directory for Guidance.
Type | Site_Group | Intf_Profile | Module_1 | Module_2 | Module_3 | Module_4 | Module_5 | Module_6 | Module_7 | Module_8 | Module_9 | Module_10 | Module_12 | Module_13 | Module_14 | Module_15 | Module_16
9508 | 1 | dc1-spine101 | X9732C-EX | X9736C-FX |  |  |  |  | X9732C-EX
9508 | 2 | dc2-spine101 | X9732C-EX | X9736C-FX
VPC Domains
***Important Note*** - Please Refer to the "Excel Spreadsheet Guidance" PDF in the Project Root Directory for Guidance.
Type | Site_Group | VPC_ID | Name | Node1_ID | Node2_ID
vpc_pair | 1 | 201 | dc1-leaf201-202-vpc | 201 | 202
vpc_pair | 2 | 201 | dc2-leaf201-202-vpc | 201 | 202
Convert Uplinks to Downlinks
***Important Note*** - This is Currently not Supported.
Type | Site_Group | Name | Node_ID | Port
| 1 | leaf201 | 201 | 2/1
| 2 | leaf202 | 201 | 2/2
|  | leaf201 | 202 | 2/1
|  | leaf202 | 202 | 2/2
Create BreakOut Ports
***Important Note*** - This is Currently not Supported. Please Refer to the "Excel Spreadsheet Guidance" PDF in the Project Root Directory for Guidance.
Type | Site_Group | Intf_Profile | Port | BreakOut_Name
| 1 | leaf201 | 2/1 | 4x10g_pg
| 2 | leaf202 | 2/2 | 4x10g_pg
|  | leaf201 | 2/1 | 4x10g_pg
|  | leaf202 | 2/2 | 4x10g_pg

## Admin
Configuration Backup
***Important Note*** - Please Refer to the "Excel Spreadsheet Guidance" PDF in the Project Root Directory for Guidance.
Type | Site_Group | Encryption_Key | Backup_Hour | Backup_Minute | Remote_Host | Mgmt_Domain | Protocol | Remote_Path | Port | Auth_Type | Username | Passwd_or_SSH_Pass | SSH_Key | Description
backup | Grp_A | cisco123cisco123 | 0 | 15 | lnx2.example.com | oob | sftp | /tmp | 22 | password | username | cisco123
RADIUS
***Important Note*** - Please Refer to the "Excel Spreadsheet Guidance" PDF in the Project Root Directory for Guidance.
Type | Site_Group | Login_Domain | RADIUS_Server | Port | Shared_Secret | Authz_Proto | Timeout | Retry_Interval | Mgmt_Domain | Domain_Order
radius | Grp_A | ISE | 198.18.1.71 | 1812 | cisco1231 | pap | 5 | 5 | oob | 1
radius | Grp_A | ISE | 198.18.1.72 | 1812 | cisco123 | pap | 5 | 5 | oob | 2
TACACS+
***Important Note*** - Please Refer to the "Excel Spreadsheet Guidance" PDF in the Project Root Directory for Guidance.
Type | Site_Group | Login_Domain | TACACS_Server | Port | Shared_Secret | Auth_Proto | Timeout | Retry_Interval | Mgmt_Domain | Domain_Order
tacacs | Grp_A | ISEplus | 198.18.1.71 | 49 | cisco1231 | pap | 5 | 5 | oob | 1
tacacs | Grp_A | ISEplus | 198.18.1.72 | 49 | cisco123 | pap | 5 | 5 | oob | 2
** Authentication Realm - Caution - Make sure to Verify Remote Authentication Functionality before changing the Default Realm from local **
***Important Note*** - Please Refer to the "Excel Spreadsheet Guidance" PDF in the Project Root Directory for Guidance.
Type | Site_Group | Auth_Realm | Login_Domain | Domain_Type
realm | Grp_A | console | ISEplus | tacacs
realm | Grp_A | default |  | local
Web Security
**Important Note** - Please Refer to the "Excel Spreadsheet Guidance" PDF in the Project Root Directory for Guidance.
Type | Site_Group | Passwd_Strength | Enforce_Intv | Passwd_Intv | Number_Allowed | Passwd_Store | Lockout | Failed_Attempts | Time_Period | Dur_Lockout | Token_Timeout | Maximum_Valid | Web_Timeout
web_security | Grp_A | yes | enable | 48 | 2 | 5 | disable | 5 | 5 | 60 | 600 | 24 | 1200

## VMM
VLAN Pools
***Important Note*** - Please Refer to the "Excel Spreadsheet Guidance" PDF in the Project Root Directory for Guidance.
Type | Site_Group | Name | Allocation_Mode | VLAN_Grp1 | VGRP1_Allocation | VLAN_Grp2 | VGRP2_Allocation
vlan_pool | 1 | Access | static | 1-100,101-199 | static | 1101-1199 | static
vlan_pool | 1 | Dynamic | dynamic | 2100-2499 | dynamic
vlan_pool | 1 | Inband | static | 911 | static
vlan_pool | 1 | L3Out | static | 901 | static
vlan_pool | Grp_A | msite | static | 4 | static
vlan_pool | 2 | Access | static | 1-100,201-299 | static | 1201-1299 | static
vlan_pool | 2 | Dynamic | dynamic | 2500-2999 | dynamic
vlan_pool | 2 | Inband | static | 912 | static
vlan_pool | 2 | L3Out | static | 902 | static
Create Access Interface Policy Groups
***Important Note*** - Please Refer to the "Excel Spreadsheet Guidance" PDF in the Project Root Directory for Guidance.
Type | Site_Group | Name | AAEP | MTU | Speed | CDP | LLDP_Rx | LLDP_Tx | STP | Description
add_apg | Grp_A | inband | inband_aep | 9000 | inherit_Auto | yes | yes | yes | BPDU_ft_and_gd | APIC Inband Policy Group
add_apg | Grp_A | auto_jumbo | access_aep | 9000 | inherit_Auto | yes | yes | yes | BPDU_ft_and_gd | Access with Jumbo MTU
add_apg | Grp_A | auto_1500 | access_aep | 1500 | inherit_Auto | yes | yes | yes | BPDU_ft_and_gd | Access with Regular MTU
add_apg | Grp_A | auto_network | access_aep | 9000 | inherit_Auto | yes | yes | yes | BPDU_no_ft_or_gd | Network with ft and gd disabled

## Tenants
Create Tenants
**Notes: - Keep your names simple. It will save you time when troubleshooting; Between 1 and 10 characters, (Many CLI Commands have a 10 Character limit on Display Fields). - Site_Group: Required. Assign either the individual site or a group of sites to assign this Tenant configuration to. - Tenant: Required. Name can be up to 64 alphanumeric characters + underscore "_" or dash "-". - Tenant Description: Optional. Description for the Tenant.
Type | Site_Group | Tenant | Description
add_tenant | Grp_A | prod | Example Prod Tenant
add_tenant | Grp_A | dmz | Example DMZ Tenant

## VRF
Create VRF's
**Important Notes** * Keep your names simple. It will save you time when troubleshooting. Most CLI commands have a 10 character limit on the display field. So if your VRF Name is longer than 10 characters it will wrap and be harder to read. * We Recommend Putting the VRFs in the Common Tenant, to simplify routing between VRFs (if ever desired now or in the future), it will save you time from having to create import/export route control policies. * Many Integrations also need the VRF in the Common Tenant, like Kubernetes CNI. - Type: This will always be add_vrf. - Site_Group: Required. Assign either the individual site or a group of sites to assign this VRF configuration to. - Tenant: Required. Name of the Tenant. - VRF: Required. Name of the Tenant. - Description: Optional - VRF Policy: Required. This is defined on the "Network Policies" Worksheet.
Type | Site_Group | Tenant | VRF | Description | VRF_Policy
add_vrf | Grp_A | common | dmz | DMZ VRF | default_vzany
add_vrf | Grp_A | common | prod | Production VRF | default_pg
Create SNMP Context Communities
**Important Notes** * This Section is only necessary if you want a "SNMP Context Community" Defined. An SNMP Context was created as part of the VRF Creation. * Note: a Community can only be used within the context when assigned to it. But a Fabric Wide SNMP Community can be used for an SNMP Context when qualified with the Context. - For Example to get Inband IPv4 Management Address without an SNMP Community assigned to the VRF SNMP Context you would do: [tyscott@lnx1 ~]$ snmpwalk -c isitgoodenough@inb -v2c asgard-leaf101.rich.ciscolabs.com ipAddressPrefixOrigin.335544322.ipv4 IP-MIB::ipAddressPrefixOrigin.335544322.ipv4."192.168.169.251".32 = INTEGER: manual(2) [tyscott@lnx1 ~]$ - inb is the name of the context created by the script for VRF inb. To Query the Same parameter with a Community assigned to the inb Context you would do: [tyscott@lnx1 ~]$ snmpwalk -c walkthisway -v2c asgard-leaf101.rich.ciscolabs.com ipAddressPrefixOrigin.335544322.ipv4 IP-MIB::ipAddressPrefixOrigin.335544322.ipv4."192.168.169.251".32 = INTEGER: manual(2) [tyscott@lnx1 ~]$ - Note that "walkthisway" can only be used with the "inb" SNMP Context since it is assigned to it, while the community "isitgoodenough" can be used Fabric wide. * See SNMP Configuration Guide: https://www.cisco.com/c/dam/en/us/solutions/collateral/data-center-virtualization/application-centric-infrastructure/aci-guide-configuring-snmp.pdf for more information * Note: The Context_Community Field is Hidden but displays in the Formula Bar when the cell is selected
Type | Site_Group | Tenant | VRF | Description | Ctx_Community
ctx_comm | Grp_A | mgmt | inb | Inband Context | walkthisway
ctx_comm | Grp_A | mgmt | oob | OOB Context | talkthisway
|  | infra | infra | infra Context
|  | common | prod | Production Context | cisco123
|  | common | dmz | DMZ Context | cisco123
cisco123
cisco123
cisco123
cisco123
cisco123

## L3Out
Create L3Outs
**Important Note** - Please Refer to the "Excel Spreadsheet Guidance" PDF in the Project Root Directory for Guidance. Note: Name the Layer3 out differently at each DC. There is a restriction related to shadow objects pushed from MSC that may at times prevent communication for non stretched BD's between Data Centers https://bst.cloudapps.cisco.com/bugsearch/bug/CSCvs86894. MSITE L3Out isn't affected by this
Type | Site_Group | Tenant | VRF | Name | Description | L3Out_Policy | L3_Domain | Ext_EPG | EPG_Description | Ext_EPG_Policy | Subnet | Ext_Subnet_Policy
add_l3out | Grp_A | infra | overlay-1 | msite_L3 | Multi-Site L3Out | default | L3Out | msite | MultiSite External EPG | default |  | ct_default
add_l3out | 1 | common | prod | dc1-prod_L3 | DC1 Production L3Out | default | L3Out | prod_Ext | Production External EPG | default | 0.0.0.0/1,128.0.0.0/1 | pref_grp
add_l3out | 2 | common | prod | dc2-prod_L3 | DC2 Production L3Out | default | L3Out | prod_Ext | Production External EPG | default | 0.0.0.0/1,128.0.0.0/1 | pref_grp
add_l3out | 1 | common | dmz | dc1-dmz_L3 | DC1 DMZ L3Out | default | L3Out | dmz_Ext | DMZ External EPG | default | 0.0.0.0/1 | vzAny
add_l3out | 2 | common | dmz | dc2-dmz_L3 | DC2 DMZ L3Out | default | L3Out | dmz_Ext | DMZ External EPG | default | 0.0.0.0/1 | vzAny
L3 Node Profile
**Important Note** - Please Refer to the "Excel Spreadsheet Guidance" PDF in the Project Root Directory for Guidance.
Type | Site_Group | Pod_ID | Tenant | NodeP_Name | Description | L3_Out | Node_Policies | Node1_ID | Node1_Router_ID | Node1_Loopback | Node2_ID | Node2_Router_ID | Node2_Loopback
node_prof | 1 | 1 | infra | dc1-spine101 | DC1 spine101 MultiSite Connectivity | msite_L3 | default | 101 | 198.18.251.101 | yes
node_prof | 1 | 1 | infra | dc1-spine102 | DC1 spine102 MultiSite Connectivity | msite_L3 | default | 102 | 198.18.251.102 | yes
node_prof | 2 | 1 | infra | dc2-spine101 | DC2 spine101 MultiSite Connectivity | msite_L3 | default | 101 | 198.19.251.101 | yes
node_prof | 2 | 1 | infra | dc2-spine102 | DC2 spine102 MultiSite Connectivity | msite_L3 | default | 102 | 198.19.251.102 | yes
node_prof | 1 | 1 | common | dc1-leaf201-202-svi911 | DC1 Border Leaf to Core leaf201 and leaf202 | dc1-prod_L3 | default | 201 | 198.18.252.201 | yes | 202 | 198.18.253.1 | yes
node_prof | 2 | 1 | common | dc2-leaf201-202-svi921 | DC2 Border Leaf to Core leaf201 and leaf202 | dc2-prod_L3 | default | 201 | 198.19.252.201 | yes | 202 | 198.19.253.1 | yes
node_prof | 1 | 1 | common | dc1-leaf201 | dc1-leaf201 to Core | dc1-dmz_L3 | default | 201 | 198.18.253.201 | yes
node_prof | 1 | 1 | common | dc1-leaf202 | dc1-leaf202 to Core | dc1-dmz_L3 | default | 202 | 198.18.253.202 | yes
node_prof | 2 | 1 | common | dc2-leaf201 | dc2-leaf201 to Core | dc2-dmz_L3 | default | 201 | 198.19.253.201 | yes
node_prof | 2 | 1 | common | dc2-leaf202 | dc2-leaf202 to Core | dc2-dmz_L3 | default | 202 | 198.19.253.202 | yes
L3 Node Interface Profile
**Important Note** - Please Refer to the "Excel Spreadsheet Guidance" PDF in the Project Root Directory for Guidance.
Type | Site_Group | L3_Out | NodeP_Name | Interface_Type | Description | Interface_Policies | Node1_ID | Node2_ID | Node1_Intf | Node2_Intf | VLAN | Node1_IP | Node2_IP | BGP_Profile | EIGRP_Profile | OSPF_Profile
node_intf | 1 | msite_L3 | dc1-spine101 | sub-interface | dc1-spine101-Eth1-01 to InterSite | msite | 101 |  | 1/1 |  | 4 | 198.18.0.0/31 |  |  |  | area0_p2p
node_intf | 1 | msite_L3 | dc1-spine101 | sub-interface | dc1-spine101-Eth1-02 to InterSite | msite | 101 |  | 1/2 |  | 4 | 198.18.0.2/31 |  |  |  | area0_p2p
node_intf | 1 | msite_L3 | dc1-spine102 | sub-interface | dc1-spine102-Eth1-01 to InterSite | msite | 102 |  | 1/1 |  | 4 | 198.18.0.4/31 |  |  |  | area0_p2p
node_intf | 1 | msite_L3 | dc1-spine102 | sub-interface | dc1-spine102-Eth1-02 to InterSite | msite | 102 |  | 1/2 |  | 4 | 198.18.0.6/31 |  |  |  | area0_p2p
node_intf | 2 | msite_L3 | dc2-spine101 | sub-interface | dc2-spine101-Eth1-01 to InterSite | msite | 101 |  | 1/1 |  | 4 | 198.19.0.0/31 |  |  |  | area0_p2p
node_intf | 2 | msite_L3 | dc2-spine101 | sub-interface | dc2-spine101-Eth1-02 to InterSite | msite | 101 |  | 1/2 |  | 4 | 198.19.0.2/31 |  |  |  | area0_p2p
node_intf | 2 | msite_L3 | dc2-spine102 | sub-interface | dc2-spine102-Eth1-01 to InterSite | msite | 102 |  | 1/1 |  | 4 | 198.19.0.4/31 |  |  |  | area0_p2p
node_intf | 2 | msite_L3 | dc2-spine102 | sub-interface | dc2-spine102-Eth1-02 to InterSite | msite | 102 |  | 1/2 |  | 4 | 198.19.0.6/31 |  |  |  | area0_p2p
node_intf | 1 | dc1-prod_L3 | dc1-leaf201-202-svi911 | svi | DC1 leaf101-102 vpc to Core | default | 201 | 202 | 1/1 | 1/1 | 911 | 198.18.0.9/29 | 198.18.0.10/29
node_intf | 2 | dc2-prod_L3 | dc2-leaf201-202-svi921 | svi | DC2 leaf101-102 vpc to Core | default | 201 | 202 | 1/1 | 1/1 | 921 | 198.19.0.9/29 | 198.19.0.10/29
node_intf | 1 | dc1-dmz_L3 | dc1-leaf201 | Routed Interface | dc1-leaf201-Eth1-48 to Core | default | 201 |  | 1/48 |  |  | 198.18.0.16/31
node_intf | 1 | dc1-dmz_L3 | dc1-leaf202 | Routed Interface | dc1-leaf202-Eth1-48 to Core | default | 202 |  | 1/48 |  |  | 198.18.0.18/31
node_intf | 2 | dc1-dmz_L3 | dc2-leaf201 | Routed Interface | dc2-leaf201-Eth1-48 to Core | default |  |  | 1/48 |  |  | 198.19.0.16/31
node_intf | 2 | dc1-dmz_L3 | dc2-leaf202 | Routed Interface | dc2-leaf202-Eth1-48 to Core | default |  |  | 1/48 |  |  | 198.19.0.18/31
BGP Profile
**Important Note** - Please Refer to the "Excel Spreadsheet Guidance" PDF in the Project Root Directory for Guidance.
|  | Which Tenant to Create the Interface Policy In |  | Go To Network Policies Tab Name for Policy | Description for OSPF Interface Profile | OSPF Area Type | OSPF Area | OSPF Network Type | OSPF Interface Cost 0 = unspecified | OSPF Interface Authentication Key | OSPF Interface Priority
Type | Site_Group | L3_Out | NodeP_Name | Node_Profile | Description | Node1_Id | Node1_Router_Id | Node1_Loopback | Node2_Id | Node2_Router_Id | Node2_Loopback
BGP_Profile | Grp_A | msite_L3 | dc1-spine101 | default | DC1 spine101 MultiSite Connectivity | 101 | 198.18.251.101 | yes
EIGRP Profile
**Important Note** - Please Refer to the "Excel Spreadsheet Guidance" PDF in the Project Root Directory for Guidance.
|  | Which Tenant to Create the Interface Policy In |  | Go To Network Policies Tab Name for Policy | Description for OSPF Interface Profile | OSPF Area Type | OSPF Area | OSPF Network Type | OSPF Interface Cost 0 = unspecified | OSPF Interface Authentication Key | OSPF Interface Priority
Type | Site_Group | L3_Out | NodeP_Name | Node_Profile | Description | Node1_Id | Node1_Router_Id | Node1_Loopback | Node2_Id | Node2_Router_Id | Node2_Loopback | EIGRP_Profile | OSPF_Profile
EIGRP_Profile | Grp_A | msite_L3 | dc1-spine101 | default | DC1 spine101 MultiSite Connectivity | 101 | 198.18.251.101 | yes
OSPF Profile
**Important Note** - Please Refer to the "Excel Spreadsheet Guidance" PDF in the Project Root Directory for Guidance.
|  | Which Tenant to Create the Interface Policy In |  | Go To Network Policies Tab Name for Policy | Description for OSPF Interface Profile | OSPF Area Type | OSPF Area | OSPF Network Type | OSPF Interface Cost 0 = unspecified | OSPF Interface Authentication Key | OSPF Interface Priority
Type | Site_Group | Tenant | OSPF_Profile | OSPF_Policies | Description | Area_Type | Area | nw_t | cost | key | prio
OSPF_Profile | Grp_A | common | area0_p2p | p2p | point-to-point Interface Profile | regular | 0 | p2p | 0 |  | 1

## Networks
Create Networks
**Important Note** - Please Refer to the "Excel Spreadsheet Guidance" PDF in the Project Root Directory for Guidance.
Type | Site_Group | Tenant | Bridge_Domain | BD_Description | BD_Policy | VRF | VRF_Tenant | Subnet | Subnet_Description | Subnet_Policy | L3Out | L3Out_Tenant | App_Profile | App_Policy | EPG | EPG_Description | EPG_Policy | VLAN | PVLAN
add_net | Grp_A | dmz | v0056 | Changed Again | L2_flood | dmz | common | [5 empty] | nets | default | v0056 | intersite-peering | default_vzany | 56
add_net | Grp_A | dmz | v0995 | Network Centric | L2_flood | dmz | common | [5 empty] | nets | default | v0995 | GW1_Path1 | default_vzany | 995
add_net | Grp_A | dmz | v0996 | Network Centric | L2_flood | dmz | common | [5 empty] | nets | default | v0996 | GW1_Path2 | default_vzany | 996
add_net | Grp_A | dmz | v0999 | Network Centric | L2_flood | dmz | common | [5 empty] | nets | default | v0999 | dirtyDMZ | default_vzany | 999
add_net | Grp_A | prod | v0001 | Network Centric | L2_flood | prod | common | [5 empty] | nets | default | v0001 |  | default_prfgrp | 1
add_net | Grp_A | prod | v0064 | Network Centric | L2_flood | prod | common | [5 empty] | nets | default | v0064 | OOBMgmt | default_prfgrp | 64
add_net | Grp_A | prod | v0080 | Network Centric | L2_flood | prod | common | [5 empty] | nets | default | v0080 | Vlan80 | default_prfgrp | 80
add_net | Grp_A | prod | v0087 | Network Centric | L2_flood | prod | common | [5 empty] | nets | default | v0087 |  | default_prfgrp | 87
add_net | Grp_A | prod | v0090 | Network Centric | L2_flood | prod | common | [5 empty] | nets | default | v0090 | markStephensLab | default_prfgrp | 90
add_net | Grp_A | prod | v0091 | Network Centric | L2_flood | prod | common | [5 empty] | nets | default | v0091 | paulMerlittiLab | default_prfgrp | 91
add_net | Grp_A | prod | v0110 | Network Centric | L2_flood | prod | common | [5 empty] | nets | default | v0110 | inBandMgmt | default_prfgrp | 110
add_net | Grp_A | prod | v0136 | Network Centric | L2_flood | prod | common | [5 empty] | nets | default | v0136 |  | default_prfgrp | 136
add_net | Grp_A | prod | v0168 | Network Centric | L2_flood | prod | common | [5 empty] | nets | default | v0168 | Wakanda-inband.L3Out | default_prfgrp | 168
add_net | Grp_A | prod | v0169 | Network Centric | L2_flood | prod | common | [5 empty] | nets | default | v0169 | Asgard-inband.L3Out | default_prfgrp | 169
add_net | Grp_A | prod | v0691 | Network Centric | L2_flood | prod | common | [5 empty] | nets | default | v0691 | Stprage | default_prfgrp | 691
add_net | Grp_A | prod | v0811 | Network Centric | L2_flood | prod | common | [5 empty] | nets | default | v0811 | Stretched_vl811 | default_prfgrp | 811
add_net | Grp_A | prod | v0812 | Network Centric | L2_flood | prod | common | [5 empty] | nets | default | v0812 | Loki | default_prfgrp | 812
add_net | Grp_A | prod | v0997 | Network Centric | L2_flood | prod | common | [5 empty] | nets | default | v0997 | coreL3Peer | default_prfgrp | 997
add_net | Grp_A | prod | v0998 | Network Centric | L2_flood | prod | common | [5 empty] | nets | default | v0998 | coreL3Peer | default_prfgrp | 998
add_net | Grp_A | prod | v3001 | Network Centric | L2_flood | prod | common | [5 empty] | nets | default | v3001 | inside | default_prfgrp | 3001
add_net | Grp_A | prod | v3003 | Network Centric | L2_flood | prod | common | [5 empty] | nets | default | v3003 |  | default_prfgrp | 3003
add_net | Grp_A | prod | v3004 | Network Centric | L2_flood | prod | common | [5 empty] | nets | default | v3004 | ASE_Data | default_prfgrp | 3004
add_net | Grp_A | prod | v3006 | Network Centric | L2_flood | prod | common | [5 empty] | nets | default | v3006 |  | default_prfgrp | 3006
add_net | Grp_A | prod | v3007 | Network Centric | L2_flood | prod | common | [5 empty] | nets | default | v3007 |  | default_prfgrp | 3007
add_net | Grp_A | prod | v3011 | Network Centric | L2_flood | prod | common | [5 empty] | nets | default | v3011 |  | default_prfgrp | 3011
add_net | Grp_A | prod | v3019 | Network Centric | L2_flood | prod | common | [5 empty] | nets | default | v3019 |  | default_prfgrp | 3019
add_net | Grp_A | prod | v3103 | Network Centric | L2_flood | prod | common | [5 empty] | nets | default | v3103 | vMotion | default_prfgrp | 3103
add_net | Grp_A | prod | v3910 | Network Centric | L2_flood | prod | common | [5 empty] | nets | default | v3910 | east-common-tenant-l3 | default_prfgrp | 3910
add_net | Grp_A | prod | v3960 | Network Centric | L2_flood | prod | common | [5 empty] | nets | default | v3960 | Asgard.Common.HNB.L3Out | default_prfgrp | 3960
add_net | Grp_A | prod | v3961 | Network Centric | L2_flood | prod | common | [5 empty] | nets | default | v3961 | Wakanda.Common.HNB.L3Out | default_prfgrp | 3961
add_net | Grp_A | prod | v3962 | Network Centric | L2_flood | prod | common | [5 empty] | nets | default | v3962 | Wakanda.Mercy.L3Out | default_prfgrp | 3962
add_net | Grp_A | prod | v3963 | Network Centric | L2_flood | prod | common | [5 empty] | nets | default | v3963 | Asgard.Mercy.L3Out | default_prfgrp | 3963
add_net | Grp_A | prod | v3964 | Network Centric | L2_flood | prod | common | [5 empty] | nets | default | v3964 | Wakanda.HNB.L3Out | default_prfgrp | 3964
add_net | Grp_A | prod | v3965 | Network Centric | L2_flood | prod | common | [5 empty] | nets | default | v3965 | Asgard.HNB.L3Out | default_prfgrp | 3965
add_net | Grp_A | prod | v3966 | Network Centric | L2_flood | prod | common | [5 empty] | nets | default | v3966 | Asgard_Common_L3Out | default_prfgrp | 3966
add_net | Grp_A | prod | v3967 | Network Centric | L2_flood | prod | common | [5 empty] | nets | default | v3967 | Asgard-Infra | default_prfgrp | 3967
add_net | Grp_A | prod | sap_app | SAP App BD | L3_optimize | prod | common | 5.5.5.1/24 | SAP App Subnet | public | prod_L3 | common | sap_app | default | sap_app | SAP HANA - Application Services | default_prfgrp | 201
add_net | Grp_A | prod | sap_db | SAP DB BD | L3_optimize | prod | common | 2001:db8::/64 | SAP DB Subnet | public | prod_L3 | common | sap_db | default | sap_db | SAP HANA - Database Services | default_prfgrp | 202
add_net | Grp_A | prod | sap_itg | SAP ITG BD | L3_optimize | prod | common | [5 empty] | sap_intg | default | sap_sda | SAP HANA - Smart Data Access | default_prfgrp | 203
add_net | Grp_A | prod | sap_itg |  | L3_optimize | prod | common | [5 empty] | sap_intg | default | sap_sdi | SAP HANA - Smart Data Integration | default_prfgrp | 204
add_net | Grp_A | prod | sap_itg |  | L3_optimize | prod | common | [5 empty] | sap_intg | default | sap_sds | SAP HANA - Smart Data Streaming (CEP) | default_prfgrp | 205
add_net | Grp_A | prod | sap_itg |  | L3_optimize | prod | common | [5 empty] | sap_intg | default | sap_rds | SAP HANA - Remote Data Sync | default_prfgrp | 206
add_net | Grp_A | prod | sap_itg |  | L3_optimize | prod | common | [5 empty] | sap_intg | default | sap_hdi | SAP HANA - Hadoop Integration | default_prfgrp | 207

## Network Policies
Application Profile Policies
**Important Note** - Please Refer to the "Excel Spreadsheet Guidance" PDF in the Project Root Directory for Guidance.
|  | Tags (comma seperated) | Global Alias | QoS Class | Monitoring Policy
Type | Policy_Name | annotation | name_alias | prio | monEPGPol
app | default |  |  | level3 | default
BD Policies
**Important Note** - Please Refer to the "Excel Spreadsheet Guidance" PDF in the Project Root Directory for Guidance.
|  | General Configuration | [18 empty] | L3 Configurations |  |  |  |  | Multi-Site |  |  | Advanced/Troubleshooting
|  | Tags (comma seperated) | Global Alias | DHCP Relay Policy Association | Bridge Domain Type | Advertise Host Routes | Endpoint Clear | EP Move Detection Mode | L2 Unknown Unicast | L3 Unknown Multicast Flooding | IPv6 L3 Unknown Multicast | Multi Destination Flooding | PIM? | PIMv6? | IGMP Snooping Policy Association | ARP Flooding | Limit Local IP Learning to BD/EPG Subnet(s) | Endpoint Retention Policy Association | IGMP Snooping Policy Association | MLD Snoop Policy Association | Unicast Routing | Custom MAC Address | Route Profile Association | ND Policy Association | Link-local IPv6 Address | BD stretched to Remote Sites | Allow BUM traffic on Stretched BD | Optimize WAN Bandwidth | Monitoring Policy Association | First Hop Security Policy Association | Netflow Monitor Policies Association | IP Data-plane Learning
Type | Policy_Name | annotation | name_alias | dhcpRelayP | bd_type | host_routing | ep_clear | ep_move | unk_mac | unk_mcast | v6unk_mcast | multi_dst | mcast_allow | ipv6_mcast | igmpSnoopPol | arp_flood | limit_learn | fvEpRetPol | igmpSnoopPol | mldSnoopPol | unicast_route | mac | rtctrlProfile | ndIfPol | ll_addr | intersight_l2 | intersight_bum | optimize_wan | monEPGPol | fhsBDPol | netflowMonitorPol | ip_learning
bd | L2_flood |  |  |  | regular | no | no | garp | flood | flood | flood | bd-flood | no | no | default | yes | yes | default | default | default | no |  |  | default |  | no | no | no | default |  |  | yes
bd | L3_flood |  |  |  | regular | no | no | garp | flood | flood | flood | bd-flood | no | no | default | yes | yes | default | default | default | no |  |  | default |  | no | no | no | default | default |  | yes
bd | L3_host_flood |  |  |  | regular | yes | no | garp | flood | flood | flood | bd-flood | no | no | default | yes | yes | default | default | default | yes |  |  | default |  | no | no | no | default | default |  | yes
bd | L2_stretch_flood |  |  |  | regular | no | no | garp | flood | flood | flood | bd-flood | no | no | default | yes | yes | default | default | default | no |  |  | default |  | yes | yes | no | default |  |  | yes
bd | L3_stretch_flood |  |  |  | regular | no | no | garp | flood | flood | flood | bd-flood | no | no | default | yes | yes | default | default | default | yes |  |  | default |  | yes | yes | no | default | default |  | yes
bd | L3_stretch_host_flood |  |  |  | regular | yes | no | garp | flood | flood | flood | bd-flood | no | no | default | yes | yes | default | default | default | yes |  |  | default |  | yes | yes | no | default | default |  | yes
bd | L2_optimize |  |  |  | regular | no | no | garp | proxy | flood | flood | bd-flood | no | no | default | no | yes | default | default | default | no |  |  | default |  | no | no | no | default |  |  | yes
bd | L3_optimize |  |  |  | regular | no | no | garp | proxy | flood | flood | bd-flood | no | no | default | no | yes | default | default | default | yes |  |  | default |  | no | no | no | default | default |  | yes
bd | L3_host_optimize |  |  |  | regular | yes | no | garp | proxy | flood | flood | bd-flood | no | no | default | no | yes | default | default | default | yes |  |  | default |  | no | no | no | default | default |  | yes
bd | L2_stretch_optimize |  |  |  | regular | no | no | garp | proxy | flood | flood | bd-flood | no | no | default | no | yes | default | default | default | no |  |  | default |  | yes | yes | yes | default |  |  | yes
bd | L3_stretch_optimize |  |  |  | regular | no | no | garp | proxy | flood | flood | bd-flood | no | no | default | no | yes | default | default | default | yes |  |  | default |  | yes | yes | yes | default | default |  | yes
bd | L3_stretch_host_optimize |  |  |  | regular | yes | no | garp | proxy | flood | flood | bd-flood | no | no | default | no | yes | default | default | default | yes |  |  | default |  | yes | yes | yes | default | default |  | yes
EIGRP Interface Policies
**Important Note** - Please Refer to the "Excel Spreadsheet Guidance" PDF in the Project Root Directory for Guidance.
|  | General Configuration | [18 empty] | L3 Configurations |  |  |  |  | Multi-Site |  |  | Advanced/Troubleshooting
|  | Tags (comma seperated) | Global Alias | DHCP Relay Policy Association | Bridge Domain Type | Advertise Host Routes | Endpoint Clear | EP Move Detection Mode | L2 Unknown Unicast | L3 Unknown Multicast Flooding | IPv6 L3 Unknown Multicast | Multi Destination Flooding | PIM? | PIMv6? | IGMP Snooping Policy Association | ARP Flooding | Limit Local IP Learning to BD/EPG Subnet(s) | Endpoint Retention Policy Association | IGMP Snooping Policy Association | MLD Snoop Policy Association | Unicast Routing | Custom MAC Address | Route Profile Association | ND Policy Association | Link-local IPv6 Address | BD stretched to Remote Sites | Allow BUM traffic on Stretched BD | Optimize WAN Bandwidth | Monitoring Policy Association | First Hop Security Policy Association | Netflow Monitor Policies Association | IP Data-plane Learning
Type | Policy_Name | annotation | name_alias | dhcpRelayP | bd_type | host_routing | ep_clear | ep_move | unk_mac | unk_mcast | v6unk_mcast | multi_dst | mcast_allow | ipv6_mcast | igmpSnoopPol | arp_flood | limit_learn | fvEpRetPol | igmpSnoopPol | mldSnoopPol | unicast_route | mac | rtctrlProfile | ndIfPol | ll_addr | intersight_l2 | intersight_bum | optimize_wan | monEPGPol | fhsBDPol | netflowMonitorPol | ip_learning
bd | L2_flood |  |  |  | regular | no | no | garp | flood | flood | flood | bd-flood | no | no | default | yes | yes | default | default | default | no |  |  | default |  | no | no | no | default | default |  | yes
bd | L3_flood |  |  |  | regular | no | no | garp | flood | flood | flood | bd-flood | no | no | default | yes | yes | default | default | default | no |  |  | default |  | no | no | no | default | default |  | yes
bd | L3_host_flood |  |  |  | regular | yes | no | garp | flood | flood | flood | bd-flood | no | no | default | yes | yes | default | default | default | yes |  |  | default |  | no | no | no | default | default |  | yes
bd | L2_stretch_flood |  |  |  | regular | no | no | garp | flood | flood | flood | bd-flood | no | no | default | yes | yes | default | default | default | no |  |  | default |  | yes | yes | no | default | default |  | yes
EPG Policies
**Important Note** - Please Refer to the "Excel Spreadsheet Guidance" PDF in the Project Root Directory for Guidance.
|  | Tags (comma seperated) | Global Alias | Use Comma to separate multiple domains | Use Comma to separate multiple domains | Consumer Contracts Policy | Consumed Contract Interface Policy | EPG Contract Master | Provider Contracts Policy | Provider Default | Taboo Contract Policy | Contract Exception Tag | uSeg EPG | QoS Class | Custom QoS | Data-Plane Policer | Intra EPG Isolation | Intra-EPG Contract | Forwarding Control | Preferred Group Member | Flood on Encapsulation | Label Match Criteria | Monitoring Policy | FHS Trust Control Policy | shutdown | Has Multicast Source | Don't Know
Type | Policy_Name | annotation | name_alias | Physical_Domains | VMM_Domains | cons_vzBrCP | vzCPIf | Master_fvEPg | prov_vzBrCP | vzCtrctEPgCont | vzTaboo | exception_tag | is_attr_based | prio | qosCustomPol | qosDppPol | pc_enf_pref | intra_vzBrCP | fwd_ctrl | pref_gr_memb | flood | match_t | monEPGPol | fhsTrustCtrlPol | shutdown | has_mcast | vzGraphCont
epg | default_vzany |  |  | Access_phys | [8 empty] | no | level3 |  |  | enforced |  | none | exclude | disabled | AtleastOne | default |  | no | no
epg | default_prfgrp |  |  | Access_phys | [8 empty] | no | level3 |  |  | enforced |  | none | include | disabled | AtleastOne | default |  | no | no
External EPG Policies
**Important Note** - Please Refer to the "Excel Spreadsheet Guidance" PDF in the Project Root Directory for Guidance.
|  | Tags (comma seperated) | Global Alias | Consumer Contracts Policy | Consumed Contract Interface Policy | EPG Contract Master | Provider Contracts Policy | Taboo Contract Policy | Contract Exception Tag | QoS Class | Target DSCP | Preferred Group Member | Subnet Match Criteria | Flood on Encapsulation | Route Profile
Type | Policy_Name | epg_annotation | epg_name_alias | cons_vzBrCP | vzCPIf | Master_fvEPg | prov_vzBrCP | vzTaboo | exception_tag | prio | epg_target_dscp | pref_gr_memb | match_t | flood | rtctrlProfile
ext_epg | default | [8 empty] | level3 | unspecified | exclude | AtleastOne | disabled
ext_epg | default_prfgrp | [8 empty] | level3 | unspecified | exclude | AtleastOne | disabled
L3Out Policies
**Important Note** - Please Refer to the "Excel Spreadsheet Guidance" PDF in the Project Root Directory for Guidance.
|  | Tags (comma seperated) | Global Alias | Route Control Enforcement | Target DSCP | Route Profile for Interleak | Route Profile for Dampening | Unsupported by the Script Today
Type | Policy_Name | annotation | name_alias | enforce_rtctrl | target_dscp | leak_rtctrlProfile | damp_rtctrlProfile | fvBDPublicSubnetHolder
l3Out | default |  |  | export | unspecified
Node Profile Policies
**Important Note** - Please Refer to the "Excel Spreadsheet Guidance" PDF in the Project Root Directory for Guidance.
|  | Tags (comma seperated) | Global Alias | Configuration Issues | DSCP Value | Tag to Assign
Type | Policy_Name | annotation | name_alias | config_issues | dscp | tag
nodep | default |  |  | none | unspecified | yellow-green
Node Interface Profile Policies
**Important Note** - Please Refer to the "Excel Spreadsheet Guidance" PDF in the Project Root Directory for Guidance.
|  | Tags (comma seperated) | Global Alias | MTU | QoS Priority | Tag to Assign | ARP Interface Policy | Egress Data Plane Policing Policy | Ingress Data Plane Policing Policy | Custom QoS Policy | Neighbor Discovery Policy | NetFlow Monitor Policies
Type | Policy_Name | annotation | name_alias | mtu | prio | tag | arpIfPol | egress_qosDppPol | ingress_qosDppPol | qosCustomPol | ndIfPol | netflowMonitorPol
node_intf | default |  |  | 9000 | unspecified | yellow-green
node_intf | msite |  |  | 9150 | unspecified | yellow-green
OSPF Interface Policies
**Important Note** - Please Refer to the "Excel Spreadsheet Guidance" PDF in the Project Root Directory for Guidance.
|  | Tags (comma seperated) | Global Alias | OSPF Area Control Send redistributed LSAs into NSSA area (redistribute) Originate summary LSA (summary) Suppress forwarding address in translated LSA |  |  | Interface Controls - Advertise Subnet, BFD, MTU Ignore, Passive Particiation |  |  |  | Authentication Type | Authetnication Key | Hello Interval (sec) | Dead Interval (sec) | Retransmit Interval (sec) | Transmit Delay (sec) | Prefix Suppression
Type | Policy_Name | annotation | name_alias | Area_Cost | Send | Originate | adv_sub | bfd | mtu_ignore | passive | auth_type | auth_key | hello_intvl | dead_intvl | rexmit_intvl | xmit_delay | pfx_suppress
ospf_pol | default |  |  | 1 | yes | yes | yes | yes | yes | no | No authentication | 1 | 10 | 40 | 5 | 1 | inherit
Subnets Policies
**Important Note** - Please Refer to the "Excel Spreadsheet Guidance" PDF in the Project Root Directory for Guidance.
|  | Tags (comma seperated) | Global Alias | ctrl |  |  | Make this IP address primary | Scope | Treat as virtual IP address | Route Profile | ND RA Prefix Policy
Type | Policy_Name | annotation | name_alias | nd | no-default-gateway | querier | preferred | scope | virtual | rtctrlProfile | ndPfxPol
subnet | private |  |  | yes | no | no | no | private | no
subnet | public |  |  | yes | no | no | no | public | no
subnet | private-shared |  |  | yes | no | no | no | private-shared | no
subnet | public-shared |  |  | yes | no | no | no | public-shared | no
(External) Subnets Policies
**Important Note** - Please Refer to the "Excel Spreadsheet Guidance" PDF in the Project Root Directory for Guidance.
|  | Tags (comma seperated) | Global Alias | Route Control Export route control is disabled by default at the L3Out level. You must enable it on the L3Out to use it here. |  |  |  |  | Aggregate Route Control Export Route control is disabled by default at the L3Out |  |  | Route Control Profile | BGP Route Summarization Policy
Type | Policy_Name | sub_annotation | sub_name_alias | export-rtctrl | import-rtctrl | import-security | shared-security | shared-rtctrl | agg-export | agg-import | agg-shared | sub_rtctrlProfile | rtsumARtSummPol
ext_subnet | default |  |  | no | no | yes | no | no | no | no | no
VRF Policies
**Important Note** - Please Refer to the "Excel Spreadsheet Guidance" PDF in the Project Root Directory for Guidance.
|  | Tags (comma seperated) | Global Alias | Policy Control Enforcement Preference | Policy Control Enforcement Direction | BD Enforcement Status | Enforcement Type | Consumer Contracts Policy | Consumed Contract Interface Policy | Provider Contracts Policy | BGP Timers | BGP Context Per Address Family Timers | OSPF Timers | OSPF Context Per Address Family | Endpoint Retention Policy Association | Monitoring Policy Association | EIGRP Context Per Address Family Timers | Transit Route Tag Policy | IP Data-plane Learning | Known Multicast Allow | I Don’t Know what this is
Type | Policy_Name | annotation | name_alias | pc_enf_pref | pc_enf_dir | bd_enforce | enf_type | cons_vzBrCP | vzCPIf | prov_vzBrCP | bgpCtxPol | bgpCtxAfPol | ospfCtxPol | ospfCtxAfPol | fvEpRetPol | monEPGPol | eigrpCtxAfPol | l3extRouteTagPol | dp_learning | knw_mcast_act | l3extVrfValidationPol
VRF | default_ct |  |  | enforced | ingress | no | contract |  |  |  | default | default | default | default | default | default | default |  | enabled | permit | default
VRF | default_pg |  |  | enforced | ingress | no | pref_grp | [7 empty] | default | default |  |  | enabled | permit
VRF | default_vzany |  |  | enforced | ingress | no | vzAny | data.aci_contract.default.id |  | data.aci_contract.default.id | default | default | default | default | default | default | default |  | enabled | permit | default

## formulas
switch_role | leaf | spine | Spine Type | Spine Modules | tag | DSCP
leaf | 93108TC-EX | 9316D-GX | 9504 | X9716D-GX | alice-blue | AF11
spine | 93108TC-FX | 9332C | 9508 | X9732C-EX | antique-white | AF12
| 93120TX | 9332D-GX2B | 9516 | X9736C-FX | aqua | AF13
| 9316D-GX | 9336PQ | 9396 | X9736PQ | aquamarine | AF21
| 93180YC-EX | 9364C |  | M4PC-CFP2 | azure | AF22
| 93180YC-FX | 9364C-GX |  | M6PQ | beige | AF23
| 93180YC-FX3S | 9364D-GX2A |  | M12PQ | bisque | AF31
| 93216TC-FX2 | 93600CD-GX |  |  | black | AF32
| 93240YC-FX2 | 9504 |  |  | blanched-almond | AF33
| 9332D-GX2B | 9508 |  |  | blue | AF41
| 9336C-FX2 | 9516 |  |  | blue-violet | AF42
| 93360YC-FX2 |  |  |  | brown | AF43
| 9348GC-FXP |  |  |  | burlywood | CS0
| 9364C-GX |  |  |  | cadet-blue | CS1
| 9364D-GX2A |  |  |  | chartreuse | CS2
| 93600CD-GX |  |  |  | chocolate | CS3
| 9396PX |  |  |  | coral | CS4
[5 empty] | cornflower-blue | CS5
[5 empty] | cornsilk | CS6
[5 empty] | crimson | CS7
[5 empty] | cyan | EF
[5 empty] | dark-blue | VA
[5 empty] | dark-cyan | unspecified
dark-goldenrod
dark-gray
dark-green
dark-khaki
dark-magenta
dark-olive-green
dark-orange
dark-orchid
dark-red
dark-salmon
dark-sea-green
dark-slate-blue
dark-slate-gray
dark-turquoise
dark-violet
deep-pink
deep-sky-blue
dim-gray
dodger-blue
fire-brick
floral-white
forest-green
fuchsia
gainsboro
ghost-white
gold
goldenrod
gray
green
green-yellow
honeydew
hot-pink
indian-red
indigo
ivory
khaki
lavender
lavender-blush
lawn-green
lemon-chiffon
light-blue
light-coral
light-cyan
light-goldenrod-yellow
light-gray
light-green
light-pink
light-salmon
light-sea-green
light-sky-blue
light-slate-gray
light-steel-blue
light-yellow
lime
lime-green
linen
magenta
maroon
medium-aquamarine
medium-blue
medium-orchid
medium-purple
medium-sea-green
medium-slate-blue
medium-spring-green
medium-turquoise
medium-violet-red
midnight-blue
mint-cream
misty-rose
moccasin
navajo-white
navy
old-lace
olive
olive-drab
orange
orange-red
orchid
pale-goldenrod
pale-green
pale-turquoise
pale-violet-red
papaya-whip
peachpuff
peru
pink
plum
powder-blue
purple
red
rosy-brown
royal-blue
saddle-brown
salmon
sandy-brown
sea-green
seashell
sienna
silver
sky-blue
slate-blue
slate-gray
snow
spring-green
steel-blue
tan
teal
thistle
tomato
turquoise
violet
wheat
white
white-smoke
yellow
yellow-green