## Fabric
BGP Autonomous System Number
Notes: Assign the BGP Autonomous System Number to be used by the ACI Fabric. This is Required
Type | AS_Number
bgp_as | 65513
BGP Route Reflectors
Notes: This should typically be all spines in the Fabric
Type | Spine_Name | Node_ID
bgp_rr | spine101 | 101
DNS Resolution Management Domain
Notes: For APIC's and Nexus Gear in the Fabric, should OOB or Inband be used for DNS Resolution?
Type | Mgmt_Domain
dns_mgmt | oob
DNS Servers
Notes: ACI only supports up to two DNS Servers. It isn't required to mark one as preferred
Type | DNS_IPv4 | Preferred
dns | 198.18.1.51 | no
dns | 198.18.1.52 | yes
Domains and Search Domains
Notes: Domains will be added as search domains. Default domain will determine which domain to use for FQDN. Only one domain can be the Default_Domain
Type | Domain | Default_Domain
domain | sub.example.com | yes
domain | example.com | no
NTP Servers IPv4
Notes: There isn't a limit on the number of NTP Servers like DNS Server… Again Preferred isn't required
Type | NTP_Server_IPv4 | Preferred | Mgmt_Domain
ntp | 198.18.1.51 | false | oob
ntp | 198.18.1.52 | true | oob
Smart Call Home
Notes: The Contract ID, Customer Identifier, and Site Identifier can all be obtained from a Sales or Web Order; or under the Contract Details for one of the Device Serial Numbers
Type | SMTP_Port | SMTP_Relay | Mgmt_Domain | From_Email | Reply_Email | To_Email | Phone_Number | Contact_Info | Street_Address | Contract_ID | Customer_Identifier | Site_Identifier
smartcallhome | 25 | cisco-smtp.example.com | oob | cust-aci-fabric@example.com | network-ops@example.com | network-ops@example.com | +1 408-555-5555 | Richfield Lab | 5555 Some Streat Some City, CA 95000 | 5555555 | 5555555 | 555555
SNMP Clients (Access Control)
Notes: There isn't a limit on the number of NTP Servers like DNS Server… Again Preferred isn't required
Type | SNMP_Client_Name | SNMP_Client_IPv4 | Mgmt_Domain
snmp_client | snmp-server1 | 198.18.1.61 | oob
snmp_client | snmp-server2 | 198.18.1.62 | oob
SNMP Communities
Notes: The SNMP Community can be 1 to 32 characters and contain letters, numbers, period ".", backslash "\" and hyphen "-". No other special characters. Description is Optional The "SNMP Community" Cell is Hidden
Type | SNMP_Community | Description
snmp_comm | read_access | Community String 1
snmp_comm | will-this-work | Community String 2
SNMP Information
Notes: Not Much to say here. Free Form Fields
Type | SNMP_Contact | SNMP_Location
snmp_info | cust-lab@example.com | Customer Example
SNMP Traps
Notes: For Security Level: Authentication and no privacy = auth [v3 only], No authentication and no privacy = noauth [v1¦v2c¦v3], Authentication and privacy = priv [v3 only] The "Community or Username" Cell is Hidden
Type | Trap_Server_IPv4 | Destination_Port | Version | Community_or_Username | Security_Level | Mgmt_Domain
snmp_trap | 198.18.1.61 | 162 | v2c | read_access | noauth | oob
snmp_trap | 198.18.1.62 | 162 | v3 | cisco_user1 | priv | oob
SNMP Users
Notes: The Privacy Key and Authorization Key must be 8 or more characters if used. Privacy Key is Optional The "Privacy Key" and "Authorization Key" Cells are Hidden
Type | SNMP_User | Privacy_Type | Privacy_Key | Authorization_Type | Authorization_Key
snmp_user | cisco_user1 | aes-128 | cisco123 | sha1 | cisco123
snmp_user | cisco_user2 | des | cisco123 | md5 | cisco123
snmp_user | cisco_user3 | none |  | sha1 | cisco123
Syslog Destination Group
Notes: The Default Minimum Logging Level is warnings, we recommend information. When Choosing what type of events to include (Audit, Events, Faults, Session), the default is just Faults. It would be recommended to include all typically.
Type | Dest_Group_Name | Minimum_Level | Log_Format | Console | Console_Level | Local | Local_Level | Include_msec | Include_timezone | Audit | Events | Faults | Session
syslog_dg | default | information | aci | enabled | critical | enabled | information | true | true | false | false | true | false
Syslog Remote Destinations
Notes: Syslog servers can be members of the destination group "default"… with different management domains and different logging configurations. There really isn't many reasons to setup multiple destination groups, but you can.
Type | Dest_Group_Name | Syslog_Server_IPv4 | Port | Mgmt_Domain | Severity | Facility
syslog_rmt | default | 198.18.1.61 | 514 | oob | warnings | local7

## Access
VLAN Pools
Notes: You Can Add more VLAN Pools but leave the defaults (access_vl-pool, dynamic_vl-pool, inband_vl-pool, l3out_vl-pool, msite_vl-pool), unless you are really against it and want to change what the script pushes. The Multi-Site VLAN pool must be assigned VLAN 4. This is a requirement for Multi-Site. Do not change this. The VLAN Pool Allocation Type, at times, may not match the vlan allocation mode. Thus there are two VLAN Groups to Assign VLANs to the Pool. Only one is required. VLAN Groups support multiple ranges i.e. 1-10,20-30
Type | Name | Allocation_Mode | VLAN_Grp1 | VGRP1_Allocation | VLAN_Grp2 | VGRP2_Allocation
vlan_pool | access_vlp | static | 1 | static
vlan_pool | dynamic_vlp | dynamic | 2100-2199,2300-2399 | dynamic
vlan_pool | inband_vlp | static | 100 | static
vlan_pool | l3out_vlp | static | 101 | static
vlan_pool | msite_vlp | static | 4 | static
Create Access Interface Policy Groups
Notes: The Script Automatically creates 2 Access Policy Groups: inband_apg for the APICs and access_host_apg as a generic access interface policy. They don't need to be added below Any Cell that contains a Drop down, means that they are pre-configured by the Script. Only the AAEP will allow you to not select the drop down. Policy Group Name, MTU and Description are all Free Form. Description is the only field that is optional. We Recommend an Access Port Policy Group end with _apg, but that is not required.
Type | Policy_Type | AAEP | Name | LACP | MTU | Speed | CDP | LLDP_Rx | LLDP_Tx | STP | Description
add_polgrp | access | access_aep | access_test_apg | n/a | 1500 | inherit_Auto | yes | yes | yes | BPDU_no_ft_or_gd | Access Test Policy Group
add_polgrp | port-channel | access_aep | r143b_fp01_pcg | lacp_Active | 1500 | inherit_Auto | yes | yes | yes | BPDU_ft_and_gd | r143b-fp01_vpc
add_polgrp | vpc | access_aep | r143b_fp01_vpc | lacp_Active | 1500 | inherit_Auto | yes | yes | yes | BPDU_ft_and_gd | r143b-fp01_vpc
add_polgrp | vpc | access_aep | r143c-netapp01-ct0_vpc | lacp_Active | 9000 | inherit_Auto | yes | yes | yes | BPDU_ft_and_gd | r143c-netapp01-ct0_vpc
add_polgrp | vpc | access_aep | r143c-netapp01-ct1_vpc | lacp_Active | 9000 | inherit_Auto | yes | yes | yes | BPDU_ft_and_gd | r143c-netapp01-ct1_vpc
add_polgrp | vpc | access_aep | r143b-ucs-b_vpc | lacp_Active | 9000 | inherit_Auto | yes | yes | yes | BPDU_ft_and_gd | asgard-ucs-a-Eth1/97
add_polgrp | vpc | access_aep | r143b-ucs-b_vpc | lacp_Active | 9000 | inherit_Auto | yes | yes | yes | BPDU_ft_and_gd | asgard-ucs-b-Eth1/97
add_polgrp | vpc | access_aep | asgard-leaf101-102_vpc | lacp_Active | 9000 | inherit_Auto | yes | yes | yes | BPDU_ft | asgard-leaf101-102_vpc
add_polgrp | vpc | access_aep | wakanda-leaf101-102_vpc | lacp_Active | 9000 | inherit_Auto | yes | yes | yes | BPDU_ft | wakanda-leaf101-102_vpc
add_polgrp | vpc | access_aep | r143-oob_vpc | lacp_Active | 9000 | inherit_Auto | yes | yes | yes | BPDU_ft | r143-oob_vpc
add_polgrp | vpc | access_aep | r143-dist_vpc | lacp_Active | 9000 | inherit_Auto | yes | yes | yes | BPDU_ft | r143-dist_vpc

## Inventory
Inband Management
Notes: Remember to Include the IP/Mask of the Gateway v4 Address… Also Make sure you have added the Inband VLAN to the inband_vl-pool on the previous Worksheet
Type | Inband_VLAN | Inband_GWv4
inband_mgmt | 100 | 198.18.2.1/24
APIC Inband Management IP's
Notes: After the Script Runs the first time and creates theWorksheet for the Leaf's that the APIC's are connected to, add the Policy_Group inband_apg to the correct Interface Selector Ports
Type | Name | Node_ID | Pod_ID | Inband_IPv4 | Inband_GWv4
apic_inb | apic1 | 1 | 1 | 198.18.2.11/24 | 198.18.2.1
Add Switches to the Fabric and Configure Inband and OOB Management IP's
Notes: Inband Management is Required, OOB Management is Optional - Although HIGHLY Recommended
Type | Serial | Name | Node_ID | Node_Type | Pod_ID | Switch_Role | Switch_Type | OOB_IPv4 | OOB_GWv4 | Inband_IPv4 | Inband_GWv4
switch | TEP-1-103 | spine101 | 101 | unspecified | 1 | spine | 9508 | 198.18.1.101/24 | 198.18.1.1 | 198.18.2.101/24 | 198.18.2.1
switch | TEP-1-101 | leaf201 | 201 | unspecified | 1 | leaf | 93180YC-FX | 198.18.1.201/24 | 198.18.1.1 | 198.18.2.201/24 | 198.18.2.1
switch | TEP-1-102 | leaf202 | 202 | unspecified | 1 | leaf | 93180YC-FX | 198.18.1.202/24 | 198.18.1.1 | 198.18.2.202/24 | 198.18.2.1
Define Modules (Only Needed for Modular Devices)
Notes: This Section is only needed if you have Modular Switches…. 9396 would be the only leaf to cover here… Rest are modular 9500 spines
Type | Switch_Interface_Profile | Module_1 | Module_2 | Module_3 | Module_4 | Module_5 | Module_6 | Module_7 | Module_8 | Module_9 | Module_10 | Module_12 | Module_13 | Module_14 | Module_15 | Module_16
9508 | spine101 | X9732C-EX | X9736C-FX |  |  |  |  | X9732C-EX
VPC Domains
Notes: It is Recommended to use the 1st Node Id for the VPC ID unless you are using Node ID's > 1000. Make sure each VPC Domain is unique in the Fabric.
Type | VPC_ID | Name | Node1_ID | Node2_ID
vpc_pair | 201 | leaf201-202-vpc | 201 | 202
Convert Uplinks to Downlinks
Notes: You May Need to remove the Interface Selector Policy Group Before Applying this Section
Type | Name | Node_ID | Port
| leaf201 | 201 | 2/1
| leaf202 | 201 | 2/2
| leaf201 | 202 | 2/1
| leaf202 | 202 | 2/2
Create BreakOut Ports
Notes: This is not Currently Supported. If Desired Please Provide Feedback on GitHub Repository. Right Now Manually Create the New Interface Selectors on the Corresponding Leaf Worksheet
Type | Intf_Profile | Port | BreakOut_Name
| leaf201 | 2/1 | 4x10g_pg
| leaf202 | 2/2 | 4x10g_pg
| leaf201 | 2/1 | 4x10g_pg
| leaf202 | 2/2 | 4x10g_pg

## Admin
Configuration Backup
Notes: The Encryption Key is used to encrypt the backup files. Minimum 16 and maximum 32 characters. The Backup Hour and Minute are used to create a triggered schedule once per day for configuration backups. Make sure to select either password or ssh-key based authentication. If you choose ssh-key you need to provide the ssh-private-key and passphrase that you have created using some type of ssh-key generation utility like ssh-keygen." The "Encryption_Key", "Passwd_or_SSH_Pass", and "SSH_Key" Cells are Hidden.
Type | Encryption_Key | Backup_Hour | Backup_Minute | Remote_Host | Mgmt_Domain | Protocol | Remote_Path | Port | Auth_Type | Username | Passwd_or_SSH_Pass | SSH_Key | Description
backup | cisco123cisco123 | 0 | 15 | lnx2.example.com | oob | sftp | /tmp | 22 | password | username | cisco123
RADIUS
Notes: The Login Domain is what will display on the APIC Login window for Authentication If the domains you create below are not used as the Console/Default Realm; The Domain can be used for Console/SSH sessions using the following: apic:{login_domain}\<username> i.e. apic:ISE\cisco_user Secret must be between 1 and 32 alpha-numeric charcters. It cannot contain backslash "\", space " ", or hashtag "#". Radius Port is typically 1812 or 1645. 1812 is the Default The "Shared Secret" Cell is Hidden.
Type | Login_Domain | RADIUS_IPv4 | Port | Shared_Secret | Authz_Proto | Timeout | Retry_Interval | Mgmt_Domain | Domain_Order
radius | RAD_ISE | 198.18.1.71 | 1812 | cisco1231 | pap | 5 | 5 | oob | 1
radius | RAD_ISE | 198.18.1.72 | 1812 | cisco123 | pap | 5 | 5 | oob | 2
TACACS+
Notes: The Login Domain is what will display on the APIC Login window for Authentication If the domains you create below are not used as the Console/Default Realm; The Domain can be used for Console/SSH sessions using the following: apic:{login_domain}\<username> i.e. apic:ISE\cisco_user Secret must be between 1 and 32 alpha-numeric charcters. It cannot contain backslash "\", space " ", or hashtag "#". TACACS+ Port is typically 49, which is the default The "Shared Secret" Cell is Hidden.
Type | Login_Domain | TACACS_IPv4 | Port | Shared_Secret | Auth_Proto | Timeout | Retry_Interval | Mgmt_Domain | Domain_Order
tacacs | ISE | 198.18.1.71 | 49 | cisco1231 | pap | 5 | 5 | oob | 1
tacacs | ISE | 198.18.1.72 | 49 | cisco123 | pap | 5 | 5 | oob | 2
** Authentication Realm - Caution - Make sure to Verify Remote Authentication Functionality before changing the Default Realm from local **
Notes: Don't Lock Yourself Out. This is probably safer to configure outside of automation. Use at your own risk The Login Domain_Type local does not require a Login Domain, it can be blank If left "local" then for Console/SSH Sessions to use another domain you would input your credentials as: apic:{login_domain}\<username> i.e. apic:ISE\cisco_user
Type | Auth_Realm | Login_Domain | Domain_Type
realm | console | ISE | tacacs
realm | default |  | local
Web Security
Notes: Typically the only setting I change is settings the Web_Timeout to the Maximum 65525 and Enforce_Intv to disabled, but neither are recommended best practice. Modify if your org requires tighter security policies. - Passwd_Strength: Password Strength Check: Should APIC Validate Complexity of Password: Default is true - Enforce_Intv: Enforce Password Change Interval: Default is Enable - Passwd_Intv: Change Interval (hours): Between 0 and 745 Hours. Default is 48 - Number_Allowed: Number of changes allowed within the change interval (changes): Between 0 and 10. Default is 2. - Passwd_Store: Number of recent user password to store: Between 0 and 15. Default is 5 - Lockout: Lockout User after multiple failed login attempts: Default is Disable - Failed_Attempts: Number of failed attempts before user is locked out. Between 1 and 15. Default is 5 if Lockout is enabled - Time_Period: Time period in which consecutive attempts were failed (m): Between 1 and 720 minutes. Default is 5 Minutes if Lockout is enabled - Dur_Lockout: Duration of lockout (m): Between 1 and 1440. Default is 60 Minutes if Lockout is enabled - Token_Timeout: Web Token Timeout (s): How Long to Allow REST API Token Validity: Between 300 and 9600 seconds. Default is 600 - Maximum_Valid: Maximum Validity Period (h): Between 0 and 24: Default is 24 Hours - Web_Timeout: The Web Session Idle Timeout can be between 60 and 65525 seconds. The Default is 1200 seconds
Type | Passwd_Strength | Enforce_Intv | Passwd_Intv | Number_Allowed | Passwd_Store | Lockout | Failed_Attempts | Time_Period | Dur_Lockout | Token_Timeout | Maximum_Valid | Web_Timeout
web_security | yes | Enable | 48 | 2 | 5 | disable | 5 | 5 | 60 | 600 | 24 | 1200

## Tenants
Create Tenants
**Notes: - Keep your names simple. It will save you time when troubleshooting; Between 1 and 10 characters, (Many CLI Commands have a 10 Character limit on Display Fields). - Tenant: Name can be up to 64 alphanumeric characters + underscore "_" or dash "-".
Type | Controller | MSO_Policy | Tenant | Description
add_tenant |  |  | prod | Example Prod Tenant
add_tenant |  |  | dmz | Example DMZ Tenant

## VRF
Create VRF's
**Important Notes** * Keep your names simple. It will save you time when troubleshooting. Most CLI commands have a 10 character limit on the display field. So if your VRF Name is longer than 10 characters it will wrap and be harder to read. * We Recommend Putting the VRFs in the Common Tenant, to simplify routing between VRFs (if ever desired now or in the future), it will save you time from having to create import/export route control policies. * Many Integrations also need the VRF in the Common Tenant, like Kubernetes CNI. - Type: This will always be add_vrf. - Controller: Required. Set to APIC if this should be configured on the APIC. Set to MSO if this should be configured to the MSO Cluster. - MSO_Policy: Only required if the controller is configured as MSO. This is defined on the "MSO Policies" Worksheet. - Tenant: Required. Name of the Tenant. - VRF: Required. Name of the Tenant. - Description: Optional - VRF Policy: Required. This is defined on the "Network Policies" Worksheet.
Type | Controller | MSO_Policy | Tenant | VRF | Description | VRF_Policy
add_vrf | APIC |  | common | dmz | DMZ VRF | default_vzany
add_vrf | APIC |  | common | prod | Production VRF | default_pg
Create SNMP Context Communities
**Important Notes** * This Section is only necessary if you want a "SNMP Context Community" Defined. An SNMP Context was created as part of the VRF Creation. * Note: a Community can only be used within the context when assigned to it. But a Fabric Wide SNMP Community can be used for an SNMP Context when qualified with the Context. - For Example to get Inband IPv4 Management Address without an SNMP Community assigned to the VRF SNMP Context you would do: [tyscott@lnx1 ~]$ snmpwalk -c isitgoodenough@inb -v2c asgard-leaf101.rich.ciscolabs.com ipAddressPrefixOrigin.335544322.ipv4 IP-MIB::ipAddressPrefixOrigin.335544322.ipv4."192.168.169.251".32 = INTEGER: manual(2) [tyscott@lnx1 ~]$ - inb is the name of the context created by the script for VRF inb. To Query the Same parameter with a Community assigned to the inb Context you would do: [tyscott@lnx1 ~]$ snmpwalk -c walkthisway -v2c asgard-leaf101.rich.ciscolabs.com ipAddressPrefixOrigin.335544322.ipv4 IP-MIB::ipAddressPrefixOrigin.335544322.ipv4."192.168.169.251".32 = INTEGER: manual(2) [tyscott@lnx1 ~]$ - Note that "walkthisway" can only be used with the "inb" SNMP Context since it is assigned to it, while the community "isitgoodenough" can be used Fabric wide. * See SNMP Configuration Guide: https://www.cisco.com/c/dam/en/us/solutions/collateral/data-center-virtualization/application-centric-infrastructure/aci-guide-configuring-snmp.pdf for more information * Note: The Context_Community Field is Hidden but displays in the Formula Bar when the cell is selected
Type | Tenant | VRF | Description | Ctx_Community
ctx_comm | mgmt | inb | Inband Context | walkthisway
ctx_comm | mgmt | oob | OOB Context | talkthisway
| infra | infra | infra Context
| common | prod | Production Context | cisco123
| common | dmz | DMZ Context | cisco123
cisco123
cisco123
cisco123
cisco123
cisco123

## L3Out
Node Profiles
Type tnt_add will only Create a Tenant; Type tnt_vrf will create the Tenant and a vrf with the name {tenant}_vrf in the common Tenant. We recommend using this in most cases
Type | Leaf_Name | Leaf_Node_Id | Interface_Type | Interface | VLAN | IPv4/Prefix
nodeprof | leaf201 | 201 | Routed Interface | 1/1
Create L3Outs
Type tnt_add will only Create a Tenant; Type tnt_vrf will create the Tenant and a vrf with the name {tenant}_vrf in the common Tenant. We recommend using this in most cases
Type | L3Out_Hosting_Tenant | L3Out_Tenant | L3Out_VRF | L3Out_L3_Domain | Description
l3out | common | prod | l3out_L3 | bgp

## Networks
Create Bridge Domains
**Important Notes** * Policy is a Unique Aspect to this script for Policies related to BD, Subnet, App and EPG. In Part it is because it is unrealistic to have all the options required on one page. * But at the same time it should greatly simplify things for you as you can create generic policies and apply them to multiple Bridge Domains, for Example. * Make sure you define your policies in the relevant tab before proceeding. - Type: This will always be add_net - Controller: Required. Set to APIC if this should be configured on the APIC. Set to MSO if this should be configured to the MSO Cluster - MSO_Policy: Only required if the controller is configured as MSO. This is defined on the "MSO Policies" Worksheet. - Tenant: Required. Tenant Name. - Bridge_Domain: Required. Bridge Domain Name. - BD_Description: Optional - BD_Policy: Required. This is defined on the "Network Policies" Worksheet. - VRF: Required. Name of the VRF. Required - L3_Policy: Only required if Subnet is defined. This is defined on the "Network Policies" Worksheet. - Subnets: Optional. IP/Mask of the Gateway Interface used for the Subnet. This will configure the Anycast Gateway. - Subnet_Description: Optional - Subnet_Policy: Only required if Subnet is defined. This is defined on the "Network Policies" Worksheet. - L3Out: Only required if Subnet is defined. Name of the L3Out to use for Route Advertisement and traffic forwarding. - App_Profile: Required. Name of the Application Profile. We recommend keeping this name under 10 characters. - App_Policy: Required. This is defined on the "Network Policies" Worksheet. - EPG: Required. Name of the EPG. We recommend keeping this name under 10 characters. - EPG_Description: Optional - EPG_Policy: Required. This is defined on the "Network Policies" Worksheet. - VLAN: Required. VLAN to use for static port mapping with this vlan. - PVLAN: Private VLAN to use for static port mapping with this vlan. Optional. Only required for Private VLAN Configurations
Type | Controller | MSO_Policy | Tenant | Bridge_Domain | BD_Description | BD_Policy | VRF | Subnets | Subnet_Description | Subnet_Policy | L3Out | App_Profile | App_Policy | EPG | EPG_Description | EPG_Policy | VLAN | PVLAN
add_net | APIC |  | dmz | v0056 | Network Centric | default_flood | dmz |  |  |  |  | nets | default | v0056 | intersite-peering | default_vzany | 56
add_net | APIC |  | dmz | v0995 | Network Centric | default_flood | dmz |  |  |  |  | nets | default | v0995 | GW1_Path1 | default_vzany | 995
add_net | APIC |  | dmz | v0996 | Network Centric | default_flood | dmz |  |  |  |  | nets | default | v0996 | GW1_Path2 | default_vzany | 996
add_net | APIC |  | dmz | v0999 | Network Centric | default_flood | dmz |  |  |  |  | nets | default | v0999 | dirtyDMZ | default_vzany | 999
add_net | APIC |  | prod | v0001 | Network Centric | default_flood | prod |  |  |  |  | nets | default | v0001 |  | default_prfgrp | 1
add_net | APIC |  | prod | v0064 | Network Centric | default_flood | prod |  |  |  |  | nets | default | v0064 | OOBMgmt | default_prfgrp | 64
add_net | APIC |  | prod | v0080 | Network Centric | default_flood | prod |  |  |  |  | nets | default | v0080 | Vlan80 | default_prfgrp | 80
add_net | APIC |  | prod | v0087 | Network Centric | default_flood | prod |  |  |  |  | nets | default | v0087 |  | default_prfgrp | 87
add_net | APIC |  | prod | v0090 | Network Centric | default_flood | prod |  |  |  |  | nets | default | v0090 | markStephensLab | default_prfgrp | 90
add_net | APIC |  | prod | v0091 | Network Centric | default_flood | prod |  |  |  |  | nets | default | v0091 | paulMerlittiLab | default_prfgrp | 91
add_net | APIC |  | prod | v0110 | Network Centric | default_flood | prod |  |  |  |  | nets | default | v0110 | inBandMgmt | default_prfgrp | 110
add_net | APIC |  | prod | v0136 | Network Centric | default_flood | prod |  |  |  |  | nets | default | v0136 |  | default_prfgrp | 136
add_net | APIC |  | prod | v0168 | Network Centric | default_flood | prod |  |  |  |  | nets | default | v0168 | Wakanda-inband.L3Out | default_prfgrp | 168
add_net | APIC |  | prod | v0169 | Network Centric | default_flood | prod |  |  |  |  | nets | default | v0169 | Asgard-inband.L3Out | default_prfgrp | 169
add_net | APIC |  | prod | v0691 | Network Centric | default_flood | prod |  |  |  |  | nets | default | v0691 | Stprage | default_prfgrp | 691
add_net | APIC |  | prod | v0811 | Network Centric | default_flood | prod |  |  |  |  | nets | default | v0811 | Stretched_vl811 | default_prfgrp | 811
add_net | APIC |  | prod | v0812 | Network Centric | default_flood | prod |  |  |  |  | nets | default | v0812 | Loki | default_prfgrp | 812
add_net | APIC |  | prod | v0997 | Network Centric | default_flood | prod |  |  |  |  | nets | default | v0997 | coreL3Peer | default_prfgrp | 997
add_net | APIC |  | prod | v0998 | Network Centric | default_flood | prod |  |  |  |  | nets | default | v0998 | coreL3Peer | default_prfgrp | 998
add_net | APIC |  | prod | v3001 | Network Centric | default_flood | prod |  |  |  |  | nets | default | v3001 | inside | default_prfgrp | 3001
add_net | APIC |  | prod | v3003 | Network Centric | default_flood | prod |  |  |  |  | nets | default | v3003 |  | default_prfgrp | 3003
add_net | APIC |  | prod | v3004 | Network Centric | default_flood | prod |  |  |  |  | nets | default | v3004 | ASE_Data | default_prfgrp | 3004
add_net | APIC |  | prod | v3006 | Network Centric | default_flood | prod |  |  |  |  | nets | default | v3006 |  | default_prfgrp | 3006
add_net | APIC |  | prod | v3007 | Network Centric | default_flood | prod |  |  |  |  | nets | default | v3007 |  | default_prfgrp | 3007
add_net | APIC |  | prod | v3011 | Network Centric | default_flood | prod |  |  |  |  | nets | default | v3011 |  | default_prfgrp | 3011
add_net | APIC |  | prod | v3019 | Network Centric | default_flood | prod |  |  |  |  | nets | default | v3019 |  | default_prfgrp | 3019
add_net | APIC |  | prod | v3103 | Network Centric | default_flood | prod |  |  |  |  | nets | default | v3103 | vMotion | default_prfgrp | 3103
add_net | APIC |  | prod | v3910 | Network Centric | default_flood | prod |  |  |  |  | nets | default | v3910 | east-common-tenant-l3 | default_prfgrp | 3910
add_net | APIC |  | prod | v3960 | Network Centric | default_flood | prod |  |  |  |  | nets | default | v3960 | Asgard.Common.HNB.L3Out | default_prfgrp | 3960
add_net | APIC |  | prod | v3961 | Network Centric | default_flood | prod |  |  |  |  | nets | default | v3961 | Wakanda.Common.HNB.L3Out | default_prfgrp | 3961
add_net | APIC |  | prod | v3962 | Network Centric | default_flood | prod |  |  |  |  | nets | default | v3962 | Wakanda.Mercy.L3Out | default_prfgrp | 3962
add_net | APIC |  | prod | v3963 | Network Centric | default_flood | prod |  |  |  |  | nets | default | v3963 | Asgard.Mercy.L3Out | default_prfgrp | 3963
add_net | APIC |  | prod | v3964 | Network Centric | default_flood | prod |  |  |  |  | nets | default | v3964 | Wakanda.HNB.L3Out | default_prfgrp | 3964
add_net | APIC |  | prod | v3965 | Network Centric | default_flood | prod |  |  |  |  | nets | default | v3965 | Asgard.HNB.L3Out | default_prfgrp | 3965
add_net | APIC |  | prod | v3966 | Network Centric | default_flood | prod |  |  |  |  | nets | default | v3966 | Asgard_Common_L3Out | default_prfgrp | 3966
add_net | APIC |  | prod | v3967 | Network Centric | default_flood | prod |  |  |  |  | nets | default | v3967 | Asgard-Infra | default_prfgrp | 3967
add_net | APIC |  | prod | sap_app | SAP App BD | default_optimize | prod |  |  |  |  | sap_app | default | sapapp | SAP HANA - Application Services | default_prfgrp | 201
add_net | APIC |  | prod | sap_db | SAP DB BD | default_optimize | prod |  |  |  |  | sap_db | default | sapdb | SAP HANA - Database Services | default_prfgrp | 202
add_net | APIC |  | prod | sap_itg | SAP ITG BD | default_optimize | prod |  |  |  |  | sap_intg | default | sapsda | SAP HANA - Smart Data Access | default_prfgrp | 203
add_net | APIC |  | prod | sap_itg |  | default_optimize | prod |  |  |  |  | sap_intg | default | sapsdi | SAP HANA - Smart Data Integration | default_prfgrp | 204
add_net | APIC |  | prod | sap_itg |  | default_optimize | prod |  |  |  |  | sap_intg | default | sapsds | SAP HANA - Smart Data Streaming (CEP) | default_prfgrp | 205
add_net | APIC |  | prod | sap_itg |  | default_optimize | prod |  |  |  |  | sap_intg | default | saprds | SAP HANA - Remote Data Sync | default_prfgrp | 206
add_net | APIC |  | prod | sap_itg |  | default_optimize | prod |  |  |  |  | sap_intg | default | saphdi | SAP HANA - Hadoop Integration | default_prfgrp | 207

## Network Policies
VRF Policies
**Important Note** - Please Refer to the "Network Policies Help" word document in the Project Root Directory for Guidance.
|  | Tags (comma seperated) | Global Alias | Policy Control Enforcement Preference | Policy Control Enforcement Direction | BD Enforcement Status | Enforcement Type | BGP Timers | BGP Context Per Address Family Timers | OSPF Timers | OSPF Context Per Address Family | Endpoint Retention Policy Association | Monitoring Policy Association | EIGRP Context Per Address Family Timers | Transit Route Tag Policy | IP Data-plane Learning | Known Multicast Allow | I Don’t Know what this is
Type | Policy_Name | annotation | name_alias | pc_enf_pref | pc_enf_dir | bd_enforce | enf_type | bgpCtxPol | bgpCtxAfPol | ospfCtxPol | ospfCtxAfPol | fvEpRetPol | monEPGPol | eigrpCtxAfPol | l3extRouteTagPol | dp_learning | knw_mcast | l3extVrfValidationPol
VRF | default_ct |  |  | enforced | ingress | no | contract | default | default | default | default | default | default | default |  | enabled | permit | default
VRF | default_pg |  |  | enforced | ingress | no | pref_grp |  |  |  |  | default | default |  |  | enabled | permit
VRF | default_vzany |  |  | enforced | ingress | no | vzAny | default | default | default | default | default | default | default |  | enabled | permit | default
BD Policies
**Important Note** - Please Refer to the "Network Policies Help" word document in the Project Root Directory for Guidance.
|  | General Configuration | [17 empty] | L3 Configurations | [5 empty] | Multi-Site |  |  | Advanced/Troubleshooting
|  | Tags (comma seperated) | Global Alias | DHCP Relay Policy Association | Bridge Domain Type | Advertise Host Routes | EP Move Detection Mode | L2 Unknown Unicast | L3 Unknown Multicast Flooding | IPv6 L3 Unknown Multicast | Multi Destination Flooding | PIM? | PIMv6? | IGMP Interface Policy (not currenty supported) | ARP Flooding | Limit Local IP Learning to BD/EPG Subnet(s) | Endpoint Retention Policy Association | IGMP Snooping Policy Association | MLD Snoop Policy Association | Unicast Routing | Custom MAC Address | L3 Out for Route Profile | Route Profile Association | ND Policy Association | Link-local IPv6 Address | BD stretched to Remote Sites | Allow BUM traffic on Stretched BD | Optimize WAN Bandwidth | Monitoring Policy Association | First Hop Security Policy Association | Netflow Monitor Policies | IP Data-plane Learning
Type | Policy_Name | annotation | name_alias | dhcpRelayP | bd_type | host_routing | ep_move | unk_mac | unk_mcast | v6unk_mcast | multi_dst | mcast_allow | ipv6_mcast | igmpIfPol | arp_flood | limit_learn | fvEpRetPol | igmpSnoopPol | mldSnoopPol | unicast_route | mac | l3extOut | rtctrlProfile | ndIfPol | ll_addr | intersight_l2 | intersight_bum | optimize_wan | monEPGPol | fhsBDPol | netflowMonitorPol | ip_learning
bd | L2_flood |  |  | default | regular | no | garp | flood | flood | flood | bd-flood | no | no | default | yes | yes | default | default | default | no |  |  |  | default |  | no | no | no | default | default |  | yes
bd | L3_flood |  |  | default | regular | no | garp | flood | flood | flood | bd-flood | no | no | default | yes | yes | default | default | default | no |  |  |  | default |  | no | no | no | default | default |  | yes
bd | L3_host_flood |  |  | default | regular | yes | garp | flood | flood | flood | bd-flood | no | no | default | yes | yes | default | default | default | yes |  |  |  | default |  | no | no | no | default | default |  | yes
bd | L2_stretch_flood |  |  | default | regular | no | garp | flood | flood | flood | bd-flood | no | no | default | yes | yes | default | default | default | no |  |  |  | default |  | yes | yes | no | default | default |  | yes
bd | L3_stretch_flood |  |  | default | regular | no | garp | flood | flood | flood | bd-flood | no | no | default | yes | yes | default | default | default | yes |  |  |  | default |  | yes | yes | no | default | default |  | yes
bd | L3_stretch_host_flood |  |  | default | regular | yes | garp | flood | flood | flood | bd-flood | no | no | default | yes | yes | default | default | default | yes |  |  |  | default |  | yes | yes | no | default | default |  | yes
bd | L2_optim |  |  | default | regular | no | garp | proxy | flood | flood | bd-flood | no | no | default | no | yes | default | default | default | no |  |  |  | default |  | no | no | no | default | default |  | yes
bd | L3_optim |  |  | default | regular | no | garp | proxy | flood | flood | bd-flood | no | no | default | no | yes | default | default | default | yes |  |  |  | default |  | no | no | no | default | default |  | yes
bd | L3_host_optim |  |  | default | regular | yes | garp | proxy | flood | flood | bd-flood | no | no | default | no | yes | default | default | default | yes |  |  |  | default |  | no | no | no | default | default |  | yes
bd | L2_stretch_optim |  |  | default | regular | no | garp | proxy | flood | flood | bd-flood | no | no | default | no | yes | default | default | default | no |  |  |  | default |  | yes | yes | yes | default | default |  | yes
bd | L3_stretch_optim |  |  | default | regular | no | garp | proxy | flood | flood | bd-flood | no | no | default | no | yes | default | default | default | yes |  |  |  | default |  | yes | yes | yes | default | default |  | yes
bd | L3_stretch_host_optim |  |  | default | regular | yes | garp | proxy | flood | flood | bd-flood | no | no | default | no | yes | default | default | default | yes |  |  |  | default |  | yes | yes | yes | default | default |  | yes
Subnets Policies
**Important Note** - Please Refer to the "Network Policies Help" word document in the Project Root Directory for Guidance.
|  | Tags (comma seperated) | Global Alias | ctrl |  |  | Make this IP address primary | Scope | Treat as virtual IP address | Route Profile | ND RA Prefix Policy
Type | Policy_Name | annotation | name_alias | nd | no-default-gateway | querier | preferred | scope | virtual | rtctrlProfile | ndPfxPol
subnet | default_flood | no |  | yes | no | no | no | public | no
subnet | default_optimize | no |  | yes | no | no | no | public | no
Application Profile Policies
**Important Note** - Please Refer to the "Network Policies Help" word document in the Project Root Directory for Guidance.
|  | Tags (comma seperated) | Global Alias | QoS Class | Monitoring Policy
Type | Policy_Name | annotation | name_alias | prio | monEPGPol
app | default |  |  | level3 | default
EPG Policies
**Important Note** - Please Refer to the "Network Policies Help" word document in the Project Root Directory for Guidance.
|  | Tags (comma seperated) | Global Alias | Use Comma to separate multiple domains | Use Comma to separate multiple domains | Consumer Contracts | Provider Contracts | EPG Contract Master | Consumed Contract Interface | Provider Default Contract | Taboo Contract | Contract Exception Tag | uSeg EPG | QoS Class | Custom QoS | Data-Plane Policer | Intra EPG Isolation | Intra-EPG Contract | Forwarding Control | Preferred Group Member | Flood on Encapsulation | Label Match Criteria | Monitoring Policy | FHS Trust Control Policy | shutdown | Has Multicast Source | Fabric Node | Fabric Endpoint | Don't Know
Type | Policy_Name | annotation | name_alias | Physical_Domains | VMM_Domains | cons_vzBrCP | prov_vzBrCP | Master_fvEPg | vzCPIf | vzCtrctEPgCont | vzTaboo | exception_tag | is_attr_based | prio | qosCustomPol | qosDppPol | pc_enf_pref | intra_vzBrCP | fwd_ctrl | pref_gr_memb | flood | match_t | monEPGPol | fhsTrustCtrlPol | shutdown | has_mcast | fabricNode | fabricPathEp | vzGraphCont
epg | default_vzany |  |  | access_phys | [8 empty] | no | level3 |  |  | disabled |  | none | exclude | disabled | AtleastOne | default |  | no | no
epg | default_prfgrp |  |  | access_phys | [8 empty] | no | level3 |  |  | disabled |  | none | exclude | disabled | AtleastOne | default |  | no | no

## formulas
switch_role | leaf | spine | Spine Type | Spine Modules
leaf | 93108TC-EX | 9316D-GX | 9504 | X9716D-GX
spine | 93108TC-FX | 9332C | 9508 | X9732C-EX
| 93120TX | 9332D-GX2B | 9516 | X9736C-FX
| 9316D-GX | 9336PQ | 9396 | X9736PQ
| 93180YC-EX | 9364C |  | M4PC-CFP2
| 93180YC-FX | 9364C-GX |  | M6PQ
| 93180YC-FX3S | 9364D-GX2A |  | M12PQ
| 93216TC-FX2 | 93600CD-GX
| 93240YC-FX2 | 9504
| 9332D-GX2B | 9508
| 9336C-FX2 | 9516
93360YC-FX2
9348GC-FXP
9364C-GX
9364D-GX2A
93600CD-GX
9396PX

## leaf101
leaf101 Interface Selectors
Type | Interface_Selector | Port | Policy_Group | PG_Type | Description | Switchport_Mode | Access_or_Native | Trunk_Allowed_VLANs
intf_selector | Eth1-01 | 1/1 | r143b_fp01_vpc | bundle | r143b-fp01-Eth1/1 | trunk | 1 | 998-999
intf_selector | Eth1-02 | 1/2 | r143b_fp01_vpc | bundle | r143c-fp01-Eth1/1 | trunk | 1 | 998-999
intf_selector | Eth1-03 | 1/3 | access_host_apg | access | 143c-lab-gw1-Te0/0/4 | access | 995 | n/a
intf_selector | Eth1-04 | 1/4 | access_host_apg | access | 143c-lab-gw1-Te0/0/5 | access | 995 | n/a
intf_selector | Eth1-05 | 1/5 | r143c-netapp01-ct0_vpc | bundle | r143c-netapp01-ct0-m0 | access | 1 | n/a
intf_selector | Eth1-06 | 1/6 | r143c-netapp01-ct0_vpc | bundle | r143c-netapp01-ct0-m1 | access | 1 | n/a
intf_selector | Eth1-07 | 1/7 | r143c-netapp01-ct1_vpc | bundle | r143c-netapp01-ct1-m0 | access | 187 | n/a
intf_selector | Eth1-08 | 1/8 | r143c-netapp01-ct1_vpc | bundle | r143c-netapp01-ct1-m1 | trunk | 1 | 1-994,997,999-4094
intf_selector | Eth1-09 | 1/9 | r143b-ucs-b_vpc | bundle | asgard-ucs-a-Eth1/97 | trunk | 1 | 1-994,997,999-4094
intf_selector | Eth1-10 | 1/10 | r143b-ucs-b_vpc | bundle | asgard-ucs-a-Eth1/98 | trunk | 1 | 64
intf_selector | Eth1-11 | 1/11 | r143b-ucs-b_vpc | bundle | asgard-ucs-b-Eth1/97 | trunk | 1 | 169,811-812,3960,3963,3965-3967
intf_selector | Eth1-12 | 1/12 | r143b-ucs-b_vpc | bundle | asgard-ucs-b-Eth1/98 | trunk | 1 | 169,811-812,3960,3963,3965-3967
intf_selector | Eth1-13 | 1/13 | asgard-leaf_vpc | bundle | asgard-leaf101-Eth1/49 | trunk | 1 | 168,812,3910,3961-3962,3964
intf_selector | Eth1-14 | 1/14 | asgard-leaf_vpc | bundle | asgard-leaf102-Eth1/50 | trunk | 1 | 168,812,3910,3961-3962,3964