## Sites
Sites
Notes: Define your Sites (ACI Fabric Locations) Here. This is Required
Site_ID | Site_Name | APIC | BGP_AS | Street_Address | SNMP_Location | Contract_ID | Customer_Identifier | Site_Identifier
1 | DC1 | brahma-apic1.example.com | 65501 | 5555 Some Street RTP, NC 95000 | DC1 | 5555555 | 5555555 | 5555555
2 | DC2 | brahma-apic2.example.com | 65502 | 5555 Some Street San Jose, CA 95000 | DC2 | 5555555 | 5555555 | 5555555
Site Groups
Notes: This will be the Grouping of the Sites that you can assign Policy to in the Other Tabs. This is Required. This will allow for re-using the same policies and stretching bridge domains/EPG's between locations
Type | Site_1 | Site_2 | Site_3 | Site_4 | Site_5 | Site_6 | Site_7 | Site_8 | Site_9 | Site_10 | Site_11 | Site_12
Grp_A | Notes: This will be the Grouping of the Sites that you can assign Policy to in the Other Tabs. This is Required. This will allow for re-using the same policies and stretching bridge domains/EPG's between locations Site_1: 1; Notes: This will be the Grouping of the Sites that you can assign Policy to in the Other Tabs. This is Required. This will allow for re-using the same policies and stretching bridge domains/EPG's between locations Site_2: 2

## Fabric
BGP Route Reflectors
Notes: This Section will assign the Spines to be used as Route Reflectors for the Site. This should typically be all spines at the Site(s). This Section is Required. The First Line must have the bgp_rr Attribute in the Section. Other lines can be blank. - Site_Group: Required. Assign either the individual site or a group of sites to assign this Route Reflector configuration to. - Node_ID: Required. Node ID of the Spine to Assign as a Route Reflector.
Type | Site_Group | Node_ID
bgp_rr | Grp_A | 101
DNS Resolution Management Domain
Notes: For the APIC's and the Nexus Gear in the Site(s); should inband or oob be used for DNS Resolution? This Section is Required if you want DNS Resolution to work. Remove the dns_mgmt Attribute to ignore this Section... But if any are defined the first line must have the attribute. - Site_Group: Required. Assign either the individual site or a group of sites to assign this DNS resolution configuration to. - Mgmt_Domain: Required. Select the inband or oob mgmt domain for DNS resolution.
Type | Site_Group | Mgmt_Domain
dns_mgmt | Grp_A | oob
DNS Servers
Notes: ACI only supports up to two DNS Servers per Site. This Section is Required if you want DNS Resolution to work. Remove the dns Attribute to ignore this Section... But if any are defined the first line must have the attribute. - Site_Group: Required. Assign either the individual site or a group of sites to assign the DNS server configuration to. - DNS_IP: Required. Currently the Script only supports IPv4 Addresses. - Preferred: Required. To assign a preferred Priority to a DNS server set this to yes. It is not required to have a preferred server.
Type | Site_Group | DNS_Server | Preferred
dns | Grp_A | 198.18.1.51 | no
dns | Grp_A | 198.18.1.52 | yes
Domains and Search Domains
Notes: Domains will be added as search domains. This Section is Required if you want DNS Resolution to work. Remove the domain Attribute to ignore this Section... But if any are defined the first line must have the attribute. - Site_Group: Required. Assign either the individual site or a group of sites to assign the Domain configuration to. - Domain: Required. A Domain that should be added as a search domain. - Default_Domain: Required. The default domain will determine which domain to use as the FQDN. Only one domain can be the Default_Domain per Site.
Type | Site_Group | Domain | Default_Domain
domain | Grp_A | sub.example.com | yes
domain | Grp_A | example.com | no
NTP Servers
Notes: This Section is used to define NTP Servers to Assign to the Site(s). There is not a limit like DNS Servers. This Section is Required. The First Line must have the ntp Attribute in the Section. Other lines can be blank. - Site_Group: Required. Assign either the individual site or a group of sites to assign the NTP Server configuration to. - NTP_Server: Required. Currently the Script only supports assigning the NTP server as an IPv4 Addresses. - Preferred: Required. To assign a preferred Priority to a NTP server set this to yes. Only one should be preferred. - Mgmt_Domain: Required. Select the inband or oob mgmt domain for reaching the NTP Server.
Type | Site_Group | NTP_Server | Preferred | Mgmt_Domain
ntp | Grp_A | 198.18.1.51 | false | oob
ntp | Grp_A | 198.18.1.52 | true | oob
Smart Call Home
Notes: The Contract ID, Customer Identifier, and Site Identifier are defined in the Sites Tab, with the hopes that the rest of the information below should be the same for all Sites. This Section is Recommended. Remove the smartcallhome Attribute to ignore this Section... But if any are defined the first line must have the attribute. - Site_Group: Required. Assign either the individual site or a group of sites to assign this Smart Callhome configuration to. - SMTP_Port: Required. TCP Port used to reach the SMTP Server. This is typically 25. - SMTP_Relay: Required. SMTP Server to send mail through. - Mgmt_Domain: Required. Select the inband or oob mgmt domain for sending mail. - From_Email: Required. The Email address to use for the from field. - Reply_Email: Required. The Email address to use for the reply field. This can be different than the from field. - To_Email: Required. The Email address to send to. - Phone_Number: Optional. Typically the Phone Number of the Help Desk for Network Operations. The format should include the Country Code. - Contact_Info: Optional. A Name or Group to use when contacting.
Type | Site_Group | SMTP_Port | SMTP_Relay | Mgmt_Domain | From_Email | Reply_Email | To_Email | Phone_Number | Contact_Info
smartcallhome | Grp_A | 25 | cisco-smtp.example.com | oob | cust-aci-fabric@example.com | network-ops@example.com | network-ops@example.com | +1 408-555-5555 | Richfield Lab
SNMP Clients (Access Control)
Notes: Define SNMP Clients to Assign to the Site(s). This Section is required if you want to use SNMP Clients. Remove the snmp_client Attribute to ignore this Section... But if any are defined the first line must have the attribute. - Site_Group: Required. Assign either the individual site or a group of sites to assign the SNMP Client configuration to. - SNMP_Client_Name: Required. A Name to Assign to the SNMP Client. - SNMP_Client: Required. Currently the Script only supports assigning the SNMP Client as an IPv4 Addresses. - Mgmt_Domain: Required. Select the inband or oob mgmt domain for reaching the SNMP Client.
Type | Site_Group | SNMP_Client_Name | SNMP_Client | Mgmt_Domain
snmp_client | Grp_A | snmp-server1 | 198.18.1.61 | oob
snmp_client | Grp_A | snmp-server2 | 198.18.1.62 | oob
SNMP Communities
Notes: SNMP Commnity Configuration. This Section is only requried if you want to use SNMP Communities with Servers. Remove the snmp_info Attribute to ignore this Section... But if any are defined the first line in the section must have the attribute. - Site_Group: Required. Assign either the individual site or a group of sites to assign the SNMP Community configuration to. - SNMP_Community: Required. The SNMP Community can be 1 to 32 characters and contain letters, numbers, period ".", backslash "\" and hyphen "-". No other special characters. The "SNMP Community" Cell is Hidden. - Description: Optional. A Description for the SNMP Community.
Type | Site_Group | SNMP_Community | Description
snmp_comm | Grp_A | read_access | Community String 1
snmp_comm | Grp_A | will-this-work | Community String 2
SNMP Information
Notes: Assign a SNMP Contact per Site or for all Site(s). This Section is not required. Remove the Type Attribute to ignore this Section... But if any are defined the first line must have the attribute.
Type | Site_Group | SNMP_Contact
snmp_info | Grp_A | cust-lab@example.com
SNMP Traps
Notes: The SNMP Trap Configution Section is required if you want to define SNMP Traps. Remove the snmp_trap Attribute to ignore a line... But if any are defined the first line must have the attribute. - Site_Group: Required. Assign either the individual site or a group of sites to assign the SNMP Trap Server configuration to. - Trap_Server: Required. Currently the Script only supports an IPv4 Address. - Destination_Port: Required. UDP Port for the SNMP trap destination. - Version: Required. SNMP Version to Use. - Community_or_Username: Required. Community for v1/v2c and Username for v3. The "Community_or_Username" Cell is Hidden. - Security_Level: Required. For Security Level: Authentication and no privacy = auth [v3 only], No authentication and no privacy = noauth [v1¦v2c¦v3], Authentication and privacy = priv [v3 only]. - Mgmt_Domain: Required. Select the inband or oob mgmt domain for sending traps.
Type | Site_Group | Trap_Server | Destination_Port | Version | Community_or_Username | Security_Level | Mgmt_Domain
snmp_trap | Grp_A | 198.18.1.61 | 162 | v2c | read_access | noauth | oob
snmp_trap | Grp_A | 198.18.1.62 | 162 | v3 | cisco_user1 | priv | oob
SNMP Users
Notes: The SNMP User Configution Section is required if you want to define SNMP Users. Remove the snmp_user Attribute to ignore this Section... But if any are defined the first line must have the attribute. - Site_Group: Required. Assign either the individual site or a group of sites to assign this Smart Callhome configuration to. - SNMP_User: Required. Username for this SNMP User. - Privacy_Type: Optional. SMTP Server to send mail through. - Privacy_Key: Optional. The Privacy Key must be 8 or more characters if used. The "Privacy_Key" Cell is Hidden. - Authorization_Type: Required. The Email address to use for the from field. - Authorization_Key: Required. TThe Authorization Key must be 8 or more characters if used. The "Authorization_Key" Cell is Hidden.
Type | Site_Group | SNMP_User | Privacy_Type | Privacy_Key | Authorization_Type | Authorization_Key
snmp_user | Grp_A | cisco_user1 | aes-128 | cisco123 | sha1 | cisco123
snmp_user | Grp_A | cisco_user2 | des | cisco123 | md5 | cisco123
snmp_user | Grp_A | cisco_user3 | none |  | sha1 | cisco123
Syslog Destination Group
Notes: Syslog Destination Group Configuration. Remove the syslog_dg Attribute to ignore this Section... But if any are defined the first line must have the attribute. - Site_Group: Required. Assign either the individual site or a group of sites to assign this Syslog Destination Group configuration to. - Dest_Grp_Name: Required. A Name for the Destination Group. default works but you can change to what you want it to be. - Minimum_Level: Required. What is the minimum level to include with the logs. Critical is the default but we recommend informational. - Log_Format: Required. Choose whether you want the logs to be sent in NX-OS format or ACI Format. - Console: Required. Enable or disable console logging on the switches. - Console_Level: Required. Select the console logging level. - Local: Required. Enable or disable local logging on the switches. - Local_Level: Required. Select the local logging level. - Include_msec: Required. Include msec in the log timestamp. true or false. - Include_timezone: Required. Include the local timezone in the log timestamp. true or false. - Audit: Required. Set to true if you want to include audit logs in the syslog export. Default is false. We recommend it to be true. - Events: Required. Set to true if you want to include Events logs in the syslog export. Default is false. We recommend it to be true. - Faults: Required. Set to true if you want to include Faults logs in the syslog export. Default is true. We recommend it to be true. - Session: Required. Set to true if you want to include Session logs in the syslog export. Default is false. We recommend it to be true.
Type | Site_Group | Dest_Grp_Name | Minimum_Level | Log_Format | Console | Console_Level | Local | Local_Level | Include_msec | Include_timezone | Audit | Events | Faults | Session
syslog_dg | Grp_A | default | information | aci | enabled | critical | enabled | information | true | true | false | false | true | false
Remote Syslog Destinations
Notes: Remote Syslog Destination Configuration. Remove the syslog_rmt Attribute to ignore this Section... But if any are defined the first line must have the attribute. - Site_Group: Required. Assign either the individual site or a group of sites to assign this Remote Syslog Destination configuration to. - Dest_Grp_Name: Required. A Name for the Destination Group. default works but you can change to what you want it to be. - Syslog_Server: Required. Currently the Script only supports an IPv4 Address. - Port: Required. Specify the remote port. 514 is the default - Mgmt_Domain: Required. Select the inband or oob mgmt domain for sending syslogs to the server. - Severity: Required. Select the severity level. - Facility: Required. Select the Facility of the remote server files.
Type | Site_Group | Dest_Grp_Name | Syslog_Server | Port | Mgmt_Domain | Severity | Facility
syslog_rmt | Grp_A | default | 198.18.1.61 | 514 | oob | warnings | local7

## Access
VLAN Pools
Notes: You Can Add more VLAN Pools but leave the defaults (access, dynamic, inband, l3out, msite) for each site, unless you are really against it and want to change what the script uses for the AAEP Policies, for example. Remove the vlan_pool Attribute to ignore a line... But if any are defined the first line must have the attribute. **The Multi-Site VLAN pool, "msite", must be assigned VLAN 4. This is a requirement for Multi-Site. Do not change this. You can assign this same pool to all sites, without any modifcation. - Site_Group: Required. Assign either the individual site or a group of sites to assign the VLAN Pool configuration to. - Name: Required. Name of the VLAN Pool. - Allocation_Mode: Required. Set the VLAN Pool to static for physical port configuration and dynamic for VMM based integrations. - VLAN_Grp1: Required. VLAN Groups support multiple ranges i.e. "1-10,20-30,40,50" - VGRP1_Allocation: Required. Set the VLAN Group to static for physical port configuration and dynamic for VMM based integrations. - VLAN_Grp2: Optional. The VLAN Pool Allocation Type, at times, may not match the vlan allocation mode. Thus there are two VLAN Groups to Assign VLANs to the Pool. Only one is required. - VGRP2_Allocation: Optional. Set the VLAN Group to static for physical port configuration and dynamic for VMM based integrations.
Type | Site_Group | Name | Allocation_Mode | VLAN_Grp1 | VGRP1_Allocation | VLAN_Grp2 | VGRP2_Allocation
vlan_pool | 1 | access | static | 1-100,101-199 | static | 1101-1199 | static
vlan_pool | 1 | dynamic | dynamic | 2100-2499 | dynamic
vlan_pool | 1 | inband | static | 911 | static
vlan_pool | 1 | l3out | static | 901 | static
vlan_pool | Grp_A | msite | static | 4 | static
vlan_pool | 2 | access | static | 1-100,201-299 | static | 1201-1299 | static
vlan_pool | 2 | dynamic | dynamic | 2500-2999 | dynamic
vlan_pool | 2 | inband | static | 912 | static
vlan_pool | 2 | l3out | static | 902 | static
Create Access Interface Policy Groups
***Important Notes***: Leave the "inband" at a minimum. It is needed for the APIC inband Assignments. **Only Create Access Policy Groups. VPC and Port-Channel Policy Groups will be automatically created when a VPC or Port-Channel is assigned to a Leaf Interface, using attributes from one of the Access Policy Groups created below. You will assign these access policy groups to the Interface Selector and then choose that it is a VPC Port.. Remove the add_polgrp Attribute to ignore a line... But always leave the first line with "inband" apg defined. - Site_Group: Required. Assign either the individual site or a group of sites to assign this Syslog Destination Group configuration to. - Name: Required. A Name for the Access Interface Policy. - AAEP: Required. Select a AAEP created by the script from the drop down or assign your own. - MTU: Required. MTU size between 1300 and 9000. - Speed: Required. Select a speed policy from the drop down. inherit_Auto will set the speed according to the interface and optic default speed and turn on negotiate auto. We recommend this as the default port mode most of the time. - CDP: Required. Enable or disable CDP on the interface. - LLDP_Rx: Required. Enable or disable LLDP receiving on the interface. - LLDP_Tx: Required. Enable or disable LLDP transmitting on the interface. - STP: Required. BPDU_ft_and_gd turns on Filter and Root Guard. BPDU_ft only turns on BPDU Filter. BPDU_gd only turns on Root Guard. And BPDU_no_ft_or_gd has both disabled. - Description: Optional. A description for the policy group.
Type | Site_Group | Name | AAEP | MTU | Speed | CDP | LLDP_Rx | LLDP_Tx | STP | Description
add_polgrp | Grp_A | inband | inband_aep | 9000 | inherit_Auto | yes | yes | yes | BPDU_ft_and_gd | APIC Inband Policy Group
add_polgrp | Grp_A | auto_jumbo | access_aep | 9000 | inherit_Auto | yes | yes | yes | BPDU_ft_and_gd | Access with Jumbo MTU
add_polgrp | Grp_A | auto_1500 | access_aep | 1500 | inherit_Auto | yes | yes | yes | BPDU_ft_and_gd | Access with Regular MTU
add_polgrp | Grp_A | auto_network | access_aep | 9000 | inherit_Auto | yes | yes | yes | BPDU_no_ft_or_gd | Network with ft and gd disabled

## Inventory
Inband Management for Sites
Notes: Remember to Include the IP/Mask of the Gateway v4 Address… Also Make sure you have added the Inband VLAN to the inband_vl-pool on the previous Worksheet to the Site.
Type | Site_Group | Inband_VLAN | Inband_GWv4
inband_mgmt | 1 | 911 | 198.18.11.1/24
inband_mgmt | 2 | 912 | 198.18.12.1/24
APIC Inband Management IP's
Notes: After the Script Runs the first time and creates theWorksheet for the Leaf's that the APIC's are connected to, add the Policy_Group inband_apg to the correct Interface Selector Ports
Type | Site_Group | Name | Node_ID | Pod_ID | Inband_IPv4 | Inband_GWv4
apic_inb | 1 | dc1-apic1 | 1 | 1 | 198.18.11.11/24 | 198.18.11.1
apic_inb | 2 | dc2-apic2 | 1 | 1 | 198.18.12.11/24 | 198.18.12.1
Add Switches to the Sites and Configure Inband and OOB Management IP's
Notes: Inband Management is Required, OOB Management is Optional - Although HIGHLY Recommended
Type | Site_Group | Serial | Name | Node_ID | Node_Type | Pod_ID | Switch_Role | Switch_Type | OOB_IPv4 | OOB_GWv4 | Inband_IPv4 | Inband_GWv4
switch | 1 | TEP-1-103 | dc1-spine101 | 101 | unspecified | 1 | spine | 9508 | 198.18.1.101/24 | 198.18.1.1 | 198.18.11.101/24 | 198.18.11.1
switch | 1 | TEP-1-101 | dc1-leaf201 | 201 | unspecified | 1 | leaf | 93180YC-FX | 198.18.1.201/24 | 198.18.1.1 | 198.18.11.201/24 | 198.18.11.1
switch | 1 | TEP-1-102 | dc1-leaf202 | 202 | unspecified | 1 | leaf | 93180YC-FX | 198.18.1.202/24 | 198.18.1.1 | 198.18.11.202/24 | 198.18.11.1
switch | 2 | TEP-1-103 | dc2-spine101 | 101 | unspecified | 1 | spine | 9508 | 198.18.2.101/24 | 198.18.2.1 | 198.18.12.101/24 | 198.18.12.1
switch | 2 | TEP-1-101 | dc2-leaf201 | 201 | unspecified | 1 | leaf | 93180YC-FX | 198.18.2.201/24 | 198.18.2.1 | 198.18.12.201/24 | 198.18.12.1
switch | 2 | TEP-1-102 | dc2-leaf202 | 202 | unspecified | 1 | leaf | 93180YC-FX | 198.18.2.202/24 | 198.18.2.1 | 198.18.12.202/24 | 198.18.12.1
Define Modules (Only Needed for Modular Devices)
Notes: This Section is only needed if you have Modular Switches…. 9396 would be the only leaf to type here… the rest are modular 9500 spines
Type | Site_Group | Switch_Profile | Module_1 | Module_2 | Module_3 | Module_4 | Module_5 | Module_6 | Module_7 | Module_8 | Module_9 | Module_10 | Module_12 | Module_13 | Module_14 | Module_15 | Module_16
9508 | 1 | dc1-spine101 | X9732C-EX | X9736C-FX |  |  |  |  | X9732C-EX
9508 | 2 | dc2-spine101 | X9732C-EX | X9736C-FX
VPC Domains
Notes: It is Recommended to use the 1st Node Id for the VPC ID unless you are using Node ID's > 1000. Make sure each VPC Domain is unique in the Site.
Type | Site_Group | VPC_ID | Name | Node1_ID | Node2_ID
vpc_pair | 1 | 201 | dc1-leaf201-202-vpc | 201 | 202
vpc_pair | 2 | 201 | dc2-leaf201-202-vpc | 201 | 202
Convert Uplinks to Downlinks
Notes: You May Need to remove the Interface Selector Policy Group Before Applying this Section
Type | Site_Group | Name | Node_ID | Port
| 1 | leaf201 | 201 | 2/1
| 2 | leaf202 | 201 | 2/2
|  | leaf201 | 202 | 2/1
|  | leaf202 | 202 | 2/2
Create BreakOut Ports
Notes: This is not Currently Supported. If Desired Please Provide Feedback on GitHub Repository. Right Now Manually Create the New Interface Selectors on the Corresponding Leaf Worksheet
Type | Site_Group | Intf_Profile | Port | BreakOut_Name
| 1 | leaf201 | 2/1 | 4x10g_pg
| 2 | leaf202 | 2/2 | 4x10g_pg
|  | leaf201 | 2/1 | 4x10g_pg
|  | leaf202 | 2/2 | 4x10g_pg

## Admin
Configuration Backup
Notes: The Encryption Key is used to encrypt the backup files. Minimum 16 and maximum 32 characters. The Backup Hour and Minute are used to create a triggered schedule once per day for configuration backups. Make sure to select either password or ssh-key based authentication. If you choose ssh-key you need to provide the ssh-private-key and passphrase that you have created using some type of ssh-key generation utility like ssh-keygen." The "Encryption_Key", "Passwd_or_SSH_Pass", and "SSH_Key" Cells are Hidden.
Type | Site_Group | Encryption_Key | Backup_Hour | Backup_Minute | Remote_Host | Mgmt_Domain | Protocol | Remote_Path | Port | Auth_Type | Username | Passwd_or_SSH_Pass | SSH_Key | Description
backup | Grp_A | cisco123cisco123 | 0 | 15 | lnx2.example.com | oob | sftp | /tmp | 22 | password | username | cisco123
RADIUS
Notes: The Login Domain is what will display on the APIC Login window for Authentication If the domains you create below are not used as the Console/Default Realm; The Domain can be used for Console/SSH sessions using the following: apic:{login_domain}\<username> i.e. apic:ISE\cisco_user Secret must be between 1 and 32 alpha-numeric charcters. It cannot contain backslash "\", space " ", or hashtag "#". Radius Port is typically 1812 or 1645. 1812 is the Default The "Shared Secret" Cell is Hidden.
Type | Site_Group | Login_Domain | RADIUS_IPv4 | Port | Shared_Secret | Authz_Proto | Timeout | Retry_Interval | Mgmt_Domain | Domain_Order
radius | Grp_A | ISE | 198.18.1.71 | 1812 | cisco1231 | pap | 5 | 5 | oob | 1
radius | Grp_A | ISE | 198.18.1.72 | 1812 | cisco123 | pap | 5 | 5 | oob | 2
TACACS+
Notes: The Login Domain is what will display on the APIC Login window for Authentication If the domains you create below are not used as the Console/Default Realm; The Domain can be used for Console/SSH sessions using the following: apic:{login_domain}\<username> i.e. apic:ISE\cisco_user Secret must be between 1 and 32 alpha-numeric charcters. It cannot contain backslash "\", space " ", or hashtag "#". TACACS+ Port is typically 49, which is the default The "Shared Secret" Cell is Hidden.
Type | Site_Group | Login_Domain | TACACS_IPv4 | Port | Shared_Secret | Auth_Proto | Timeout | Retry_Interval | Mgmt_Domain | Domain_Order
tacacs | Grp_A | ISE+ | 198.18.1.71 | 49 | cisco1231 | pap | 5 | 5 | oob | 1
tacacs | Grp_A | ISE+ | 198.18.1.72 | 49 | cisco123 | pap | 5 | 5 | oob | 2
** Authentication Realm - Caution - Make sure to Verify Remote Authentication Functionality before changing the Default Realm from local **
Notes: Don't Lock Yourself Out. This is probably safer to configure outside of automation. Use at your own risk The Login Domain_Type local does not require a Login Domain, it can be blank If left "local" then for Console/SSH Sessions to use another domain you would input your credentials as: apic:{login_domain}\<username> i.e. apic:ISE\cisco_user
Type | Site_Group | Auth_Realm | Login_Domain | Domain_Type
realm | Grp_A | console | ISE+ | tacacs
realm | Grp_A | default |  | local
Web Security
Notes: Typically the only setting I change is settings the Web_Timeout to the Maximum 65525 and Enforce_Intv to disabled, but neither are recommended best practice. Modify if your org requires tighter security policies. - Passwd_Strength: Password Strength Check: Should APIC Validate Complexity of Password: Default is true - Enforce_Intv: Enforce Password Change Interval: Default is Enable - Passwd_Intv: Change Interval (hours): Between 0 and 745 Hours. Default is 48 - Number_Allowed: Number of changes allowed within the change interval (changes): Between 0 and 10. Default is 2. - Passwd_Store: Number of recent user password to store: Between 0 and 15. Default is 5 - Lockout: Lockout User after multiple failed login attempts: Default is Disable - Failed_Attempts: Number of failed attempts before user is locked out. Between 1 and 15. Default is 5 if Lockout is enabled - Time_Period: Time period in which consecutive attempts were failed (m): Between 1 and 720 minutes. Default is 5 Minutes if Lockout is enabled - Dur_Lockout: Duration of lockout (m): Between 1 and 1440. Default is 60 Minutes if Lockout is enabled - Token_Timeout: Web Token Timeout (s): How Long to Allow REST API Token Validity: Between 300 and 9600 seconds. Default is 600 - Maximum_Valid: Maximum Validity Period (h): Between 0 and 24: Default is 24 Hours - Web_Timeout: The Web Session Idle Timeout can be between 60 and 65525 seconds. The Default is 1200 seconds
Type | Site_Group | Passwd_Strength | Enforce_Intv | Passwd_Intv | Number_Allowed | Passwd_Store | Lockout | Failed_Attempts | Time_Period | Dur_Lockout | Token_Timeout | Maximum_Valid | Web_Timeout
web_security | Grp_A | yes | Enable | 48 | 2 | 5 | disable | 5 | 5 | 60 | 600 | 24 | 1200

## Tenants
Create Tenants
**Notes: - Keep your names simple. It will save you time when troubleshooting; Between 1 and 10 characters, (Many CLI Commands have a 10 Character limit on Display Fields). - Site_Group: Required. Assign either the individual site or a group of sites to assign this Tenant configuration to. - Tenant: Required. Name can be up to 64 alphanumeric characters + underscore "_" or dash "-". - Tenant Description: Optional. Description for the Tenant.
Type | Site_Group | Tenant | Description
add_tenant | Grp_A | prod | Example Prod Tenant
add_tenant | Grp_A | dmz | Example DMZ Tenant

## VRF
Create VRF's
**Important Notes** * Keep your names simple. It will save you time when troubleshooting. Most CLI commands have a 10 character limit on the display field. So if your VRF Name is longer than 10 characters it will wrap and be harder to read. * We Recommend Putting the VRFs in the Common Tenant, to simplify routing between VRFs (if ever desired now or in the future), it will save you time from having to create import/export route control policies. * Many Integrations also need the VRF in the Common Tenant, like Kubernetes CNI. - Type: This will always be add_vrf. - Site_Group: Required. Assign either the individual site or a group of sites to assign this VRF configuration to. - Tenant: Required. Name of the Tenant. - VRF: Required. Name of the Tenant. - Description: Optional - VRF Policy: Required. This is defined on the "Network Policies" Worksheet.
Type | Site_Group | Tenant | VRF | Description | VRF_Policy
add_vrf | Grp_A | common | dmz | DMZ VRF | default_vzany
add_vrf | Grp_A | common | prod | Production VRF | default_pg
Create SNMP Context Communities
**Important Notes** * This Section is only necessary if you want a "SNMP Context Community" Defined. An SNMP Context was created as part of the VRF Creation. * Note: a Community can only be used within the context when assigned to it. But a Fabric Wide SNMP Community can be used for an SNMP Context when qualified with the Context. - For Example to get Inband IPv4 Management Address without an SNMP Community assigned to the VRF SNMP Context you would do: [tyscott@lnx1 ~]$ snmpwalk -c isitgoodenough@inb -v2c asgard-leaf101.rich.ciscolabs.com ipAddressPrefixOrigin.335544322.ipv4 IP-MIB::ipAddressPrefixOrigin.335544322.ipv4."192.168.169.251".32 = INTEGER: manual(2) [tyscott@lnx1 ~]$ - inb is the name of the context created by the script for VRF inb. To Query the Same parameter with a Community assigned to the inb Context you would do: [tyscott@lnx1 ~]$ snmpwalk -c walkthisway -v2c asgard-leaf101.rich.ciscolabs.com ipAddressPrefixOrigin.335544322.ipv4 IP-MIB::ipAddressPrefixOrigin.335544322.ipv4."192.168.169.251".32 = INTEGER: manual(2) [tyscott@lnx1 ~]$ - Note that "walkthisway" can only be used with the "inb" SNMP Context since it is assigned to it, while the community "isitgoodenough" can be used Fabric wide. * See SNMP Configuration Guide: https://www.cisco.com/c/dam/en/us/solutions/collateral/data-center-virtualization/application-centric-infrastructure/aci-guide-configuring-snmp.pdf for more information * Note: The Context_Community Field is Hidden but displays in the Formula Bar when the cell is selected
Type | Site_Group | Tenant | VRF | Description | Ctx_Community
ctx_comm | Grp_A | mgmt | inb | Inband Context | walkthisway
ctx_comm | Grp_A | mgmt | oob | OOB Context | talkthisway
|  | infra | infra | infra Context
|  | common | prod | Production Context | cisco123
|  | common | dmz | DMZ Context | cisco123
cisco123
cisco123
cisco123
cisco123
cisco123

## L3Out
Node Profiles
Type tnt_add will only Create a Tenant; Type tnt_vrf will create the Tenant and a vrf with the name {tenant}_vrf in the common Tenant. We recommend using this in most cases
Type | Leaf_Name | Leaf_Node_Id | Interface_Type | Interface | VLAN | IPv4/Prefix
nodeprof | leaf201 | 201 | Routed Interface | 1/1
Create L3Outs
Type tnt_add will only Create a Tenant; Type tnt_vrf will create the Tenant and a vrf with the name {tenant}_vrf in the common Tenant. We recommend using this in most cases
Type | L3Out_Hosting_Tenant | L3Out_Tenant | L3Out_VRF | L3Out_L3_Domain | Description
l3out | common | prod | l3out_L3 | bgp

## Networks
Create Networks
**Important Notes** * Policy is a Unique Aspect to this script related to the Policies assigned to BD, Subnet, App and EPG. In Part it is because it is unrealistic to have all the options required on one page. So this allows to define the polices on a seperate tab. * But at the same time it should greatly simplify configuration for you as you can create generic policies and apply them to multiple Bridge Domains, without having to define the same settings over and over.. * Make sure you define your policies in the "Network Polices" Tab before running the script. - Type: This will always be add_net - Site_Group: Required. Assign either the individual site or a group of sites to assign this Network configuration to. - Tenant: Required. Tenant Name. - Bridge_Domain: Required. Bridge Domain Name. - BD_Description: Optional - BD_Policy: Required. This is defined on the "Network Policies" Worksheet. - VRF: Required. Name of the VRF. Required - Subnets: Optional. IP/Mask of the Gateway Interface used for the Subnet. This will configure the Anycast Gateway. - Subnet_Description: Optional - Subnet_Policy: Only required if Subnet is defined. This is defined on the "Network Policies" Worksheet. - L3Out_Policy: Only required if Subnet is defined. The Policy Table will define the L3Out Name per Site. - App_Profile: Required. Name of the Application Profile. We recommend keeping this name under 10 characters. - App_Policy: Required. This is defined on the "Network Policies" Worksheet. - EPG: Required. Name of the EPG. We recommend keeping this name under 10 characters. - EPG_Description: Optional - EPG_Policy: Required. This is defined on the "Network Policies" Worksheet. - VLAN: Required. VLAN to use for static port mapping with this vlan. - PVLAN: Private VLAN to use for static port mapping with this vlan. Optional. Only required for Private VLAN Configurations
Type | Site_Group | Tenant | Bridge_Domain | BD_Description | BD_Policy | VRF | Subnets | Subnet_Description | Subnet_Policy | L3Out_Policy | App_Profile | App_Policy | EPG | EPG_Description | EPG_Policy | VLAN | PVLAN
add_net | Grp_A | dmz | v0056 | Network Centric | L2_flood | dmz |  |  |  |  | nets | default | v0056 | intersite-peering | default_vzany | 56
add_net | Grp_A | dmz | v0995 | Network Centric | L2_flood | dmz |  |  |  |  | nets | default | v0995 | GW1_Path1 | default_vzany | 995
add_net |  | dmz | v0996 | Network Centric | L2_flood | dmz |  |  |  |  | nets | default | v0996 | GW1_Path2 | default_vzany | 996
add_net |  | dmz | v0999 | Network Centric | L2_flood | dmz |  |  |  |  | nets | default | v0999 | dirtyDMZ | default_vzany | 999
add_net |  | prod | v0001 | Network Centric | L2_flood | prod |  |  |  |  | nets | default | v0001 |  | default_prfgrp | 1
add_net |  | prod | v0064 | Network Centric | L2_flood | prod |  |  |  |  | nets | default | v0064 | OOBMgmt | default_prfgrp | 64
add_net |  | prod | v0080 | Network Centric | L2_flood | prod |  |  |  |  | nets | default | v0080 | Vlan80 | default_prfgrp | 80
add_net |  | prod | v0087 | Network Centric | L2_flood | prod |  |  |  |  | nets | default | v0087 |  | default_prfgrp | 87
add_net |  | prod | v0090 | Network Centric | L2_flood | prod |  |  |  |  | nets | default | v0090 | markStephensLab | default_prfgrp | 90
add_net |  | prod | v0091 | Network Centric | L2_flood | prod |  |  |  |  | nets | default | v0091 | paulMerlittiLab | default_prfgrp | 91
add_net |  | prod | v0110 | Network Centric | L2_flood | prod |  |  |  |  | nets | default | v0110 | inBandMgmt | default_prfgrp | 110
add_net |  | prod | v0136 | Network Centric | L2_flood | prod |  |  |  |  | nets | default | v0136 |  | default_prfgrp | 136
add_net | APIC | prod | v0168 | Network Centric | L2_flood | prod |  |  |  |  | nets | default | v0168 | Wakanda-inband.L3Out | default_prfgrp | 168
add_net | APIC | prod | v0169 | Network Centric | L2_flood | prod |  |  |  |  | nets | default | v0169 | Asgard-inband.L3Out | default_prfgrp | 169
add_net | APIC | prod | v0691 | Network Centric | L2_flood | prod |  |  |  |  | nets | default | v0691 | Stprage | default_prfgrp | 691
add_net | APIC | prod | v0811 | Network Centric | L2_flood | prod |  |  |  |  | nets | default | v0811 | Stretched_vl811 | default_prfgrp | 811
add_net | APIC | prod | v0812 | Network Centric | L2_flood | prod |  |  |  |  | nets | default | v0812 | Loki | default_prfgrp | 812
add_net | APIC | prod | v0997 | Network Centric | L2_flood | prod |  |  |  |  | nets | default | v0997 | coreL3Peer | default_prfgrp | 997
add_net | APIC | prod | v0998 | Network Centric | L2_flood | prod |  |  |  |  | nets | default | v0998 | coreL3Peer | default_prfgrp | 998
add_net | APIC | prod | v3001 | Network Centric | L2_flood | prod |  |  |  |  | nets | default | v3001 | inside | default_prfgrp | 3001
add_net | APIC | prod | v3003 | Network Centric | L2_flood | prod |  |  |  |  | nets | default | v3003 |  | default_prfgrp | 3003
add_net | APIC | prod | v3004 | Network Centric | L2_flood | prod |  |  |  |  | nets | default | v3004 | ASE_Data | default_prfgrp | 3004
add_net | APIC | prod | v3006 | Network Centric | L2_flood | prod |  |  |  |  | nets | default | v3006 |  | default_prfgrp | 3006
add_net | APIC | prod | v3007 | Network Centric | L2_flood | prod |  |  |  |  | nets | default | v3007 |  | default_prfgrp | 3007
add_net | APIC | prod | v3011 | Network Centric | L2_flood | prod |  |  |  |  | nets | default | v3011 |  | default_prfgrp | 3011
add_net | APIC | prod | v3019 | Network Centric | L2_flood | prod |  |  |  |  | nets | default | v3019 |  | default_prfgrp | 3019
add_net | APIC | prod | v3103 | Network Centric | L2_flood | prod |  |  |  |  | nets | default | v3103 | vMotion | default_prfgrp | 3103
add_net | APIC | prod | v3910 | Network Centric | L2_flood | prod |  |  |  |  | nets | default | v3910 | east-common-tenant-l3 | default_prfgrp | 3910
add_net | APIC | prod | v3960 | Network Centric | L2_flood | prod |  |  |  |  | nets | default | v3960 | Asgard.Common.HNB.L3Out | default_prfgrp | 3960
add_net | APIC | prod | v3961 | Network Centric | L2_flood | prod |  |  |  |  | nets | default | v3961 | Wakanda.Common.HNB.L3Out | default_prfgrp | 3961
add_net | APIC | prod | v3962 | Network Centric | L2_flood | prod |  |  |  |  | nets | default | v3962 | Wakanda.Mercy.L3Out | default_prfgrp | 3962
add_net | APIC | prod | v3963 | Network Centric | L2_flood | prod |  |  |  |  | nets | default | v3963 | Asgard.Mercy.L3Out | default_prfgrp | 3963
add_net | APIC | prod | v3964 | Network Centric | L2_flood | prod |  |  |  |  | nets | default | v3964 | Wakanda.HNB.L3Out | default_prfgrp | 3964
add_net | APIC | prod | v3965 | Network Centric | L2_flood | prod |  |  |  |  | nets | default | v3965 | Asgard.HNB.L3Out | default_prfgrp | 3965
add_net | APIC | prod | v3966 | Network Centric | L2_flood | prod |  |  |  |  | nets | default | v3966 | Asgard_Common_L3Out | default_prfgrp | 3966
add_net | APIC | prod | v3967 | Network Centric | L2_flood | prod |  |  |  |  | nets | default | v3967 | Asgard-Infra | default_prfgrp | 3967
add_net | APIC | prod | sap_app | SAP App BD | L3_optimize | prod |  |  |  |  | sap_app | default | sapapp | SAP HANA - Application Services | default_prfgrp | 201
add_net | APIC | prod | sap_db | SAP DB BD | L3_optimize | prod |  |  |  |  | sap_db | default | sapdb | SAP HANA - Database Services | default_prfgrp | 202
add_net | APIC | prod | sap_itg | SAP ITG BD | L3_optimize | prod |  |  |  |  | sap_intg | default | sapsda | SAP HANA - Smart Data Access | default_prfgrp | 203
add_net | APIC | prod | sap_itg |  | L3_optimize | prod |  |  |  |  | sap_intg | default | sapsdi | SAP HANA - Smart Data Integration | default_prfgrp | 204
add_net | APIC | prod | sap_itg |  | L3_optimize | prod |  |  |  |  | sap_intg | default | sapsds | SAP HANA - Smart Data Streaming (CEP) | default_prfgrp | 205
add_net | APIC | prod | sap_itg |  | L3_optimize | prod |  |  |  |  | sap_intg | default | saprds | SAP HANA - Remote Data Sync | default_prfgrp | 206
add_net | APIC | prod | sap_itg |  | L3_optimize | prod |  |  |  |  | sap_intg | default | saphdi | SAP HANA - Hadoop Integration | default_prfgrp | 207

## Network Policies
VRF Policies
**Important Note** - Please Refer to the "Network Policies Help" word document in the Project Root Directory for Guidance.
|  | Tags (comma seperated) | Global Alias | Policy Control Enforcement Preference | Policy Control Enforcement Direction | BD Enforcement Status | Enforcement Type | BGP Timers | BGP Context Per Address Family Timers | OSPF Timers | OSPF Context Per Address Family | Endpoint Retention Policy Association | Monitoring Policy Association | EIGRP Context Per Address Family Timers | Transit Route Tag Policy | IP Data-plane Learning | Known Multicast Allow | I Don’t Know what this is
Type | Policy_Name | annotation | name_alias | pc_enf_pref | pc_enf_dir | bd_enforce | enf_type | bgpCtxPol | bgpCtxAfPol | ospfCtxPol | ospfCtxAfPol | fvEpRetPol | monEPGPol | eigrpCtxAfPol | l3extRouteTagPol | dp_learning | knw_mcast | l3extVrfValidationPol
VRF | default_ct |  |  | enforced | ingress | no | contract | default | default | default | default | default | default | default |  | enabled | permit | default
VRF | default_pg |  |  | enforced | ingress | no | pref_grp |  |  |  |  | default | default |  |  | enabled | permit
VRF | default_vzany |  |  | enforced | ingress | no | vzAny | default | default | default | default | default | default | default |  | enabled | permit | default
BD Policies
**Important Note** - Please Refer to the "Network Policies Help" word document in the Project Root Directory for Guidance.
|  | General Configuration | [18 empty] | L3 Configurations |  |  |  |  | Multi-Site |  |  | Advanced/Troubleshooting
|  | Tags (comma seperated) | Global Alias | DHCP Relay Policy Association | Bridge Domain Type | Advertise Host Routes | Endpoint Clear | EP Move Detection Mode | L2 Unknown Unicast | L3 Unknown Multicast Flooding | IPv6 L3 Unknown Multicast | Multi Destination Flooding | PIM? | PIMv6? | IGMP Snooping Policy Association | ARP Flooding | Limit Local IP Learning to BD/EPG Subnet(s) | Endpoint Retention Policy Association | IGMP Snooping Policy Association | MLD Snoop Policy Association | Unicast Routing | Custom MAC Address | Route Profile Association | ND Policy Association | Link-local IPv6 Address | BD stretched to Remote Sites | Allow BUM traffic on Stretched BD | Optimize WAN Bandwidth | Monitoring Policy Association | First Hop Security Policy Association | Netflow Monitor Policies Association | IP Data-plane Learning
Type | Policy_Name | annotation | name_alias | dhcpRelayP | bd_type | host_routing | ep_clear | ep_move | unk_mac | unk_mcast | v6unk_mcast | multi_dst | mcast_allow | ipv6_mcast | igmpSnoopPol | arp_flood | limit_learn | fvEpRetPol | igmpSnoopPol | mldSnoopPol | unicast_route | mac | rtctrlProfile | ndIfPol | ll_addr | intersight_l2 | intersight_bum | optimize_wan | monEPGPol | fhsBDPol | netflowMonitorPol | ip_learning
bd | L2_flood |  |  |  | regular | no | no | garp | flood | flood | flood | bd-flood | no | no | default | yes | yes | default | default | default | no |  |  | default |  | no | no | no | default | default |  | yes
bd | L3_flood |  |  |  | regular | no | no | garp | flood | flood | flood | bd-flood | no | no | default | yes | yes | default | default | default | no |  |  | default |  | no | no | no | default | default |  | yes
bd | L3_host_flood |  |  |  | regular | yes | no | garp | flood | flood | flood | bd-flood | no | no | default | yes | yes | default | default | default | yes |  |  | default |  | no | no | no | default | default |  | yes
bd | L2_stretch_flood |  |  |  | regular | no | no | garp | flood | flood | flood | bd-flood | no | no | default | yes | yes | default | default | default | no |  |  | default |  | yes | yes | no | default | default |  | yes
bd | L3_stretch_flood |  |  |  | regular | no | no | garp | flood | flood | flood | bd-flood | no | no | default | yes | yes | default | default | default | yes |  |  | default |  | yes | yes | no | default | default |  | yes
bd | L3_stretch_host_flood |  |  |  | regular | yes | no | garp | flood | flood | flood | bd-flood | no | no | default | yes | yes | default | default | default | yes |  |  | default |  | yes | yes | no | default | default |  | yes
bd | L2_optimize |  |  |  | regular | no | no | garp | proxy | flood | flood | bd-flood | no | no | default | no | yes | default | default | default | no |  |  | default |  | no | no | no | default | default |  | yes
bd | L3_optimize |  |  |  | regular | no | no | garp | proxy | flood | flood | bd-flood | no | no | default | no | yes | default | default | default | yes |  |  | default |  | no | no | no | default | default |  | yes
bd | L3_host_optimize |  |  |  | regular | yes | no | garp | proxy | flood | flood | bd-flood | no | no | default | no | yes | default | default | default | yes |  |  | default |  | no | no | no | default | default |  | yes
bd | L2_stretch_optimize |  |  |  | regular | no | no | garp | proxy | flood | flood | bd-flood | no | no | default | no | yes | default | default | default | no |  |  | default |  | yes | yes | yes | default | default |  | yes
bd | L3_stretch_optimize |  |  |  | regular | no | no | garp | proxy | flood | flood | bd-flood | no | no | default | no | yes | default | default | default | yes |  |  | default |  | yes | yes | yes | default | default |  | yes
bd | L3_stretch_host_optimize |  |  |  | regular | yes | no | garp | proxy | flood | flood | bd-flood | no | no | default | no | yes | default | default | default | yes |  |  | default |  | yes | yes | yes | default | default |  | yes
Subnets Policies
**Important Note** - Please Refer to the "Network Policies Help" word document in the Project Root Directory for Guidance.
|  | Tags (comma seperated) | Global Alias | ctrl |  |  | Make this IP address primary | Scope | Treat as virtual IP address | Route Profile | ND RA Prefix Policy
Type | Policy_Name | annotation | name_alias | nd | no-default-gateway | querier | preferred | scope | virtual | rtctrlProfile | ndPfxPol
subnet | default_flood | no |  | yes | no | no | no | public | no
subnet | default_optimize | no |  | yes | no | no | no | public | no
Application Profile Policies
**Important Note** - Please Refer to the "Network Policies Help" word document in the Project Root Directory for Guidance.
|  | Tags (comma seperated) | Global Alias | QoS Class | Monitoring Policy
Type | Policy_Name | annotation | name_alias | prio | monEPGPol
app | default |  |  | level3 | default
EPG Policies
**Important Note** - Please Refer to the "Network Policies Help" word document in the Project Root Directory for Guidance.
|  | Tags (comma seperated) | Global Alias | Use Comma to separate multiple domains | Use Comma to separate multiple domains | Consumer Contracts | Provider Contracts | EPG Contract Master | Consumed Contract Interface | Provider Default | Taboo Contract | Contract Exception Tag | uSeg EPG | QoS Class | Custom QoS | Data-Plane Policer | Intra EPG Isolation | Intra-EPG Contract | Forwarding Control | Preferred Group Member | Flood on Encapsulation | Label Match Criteria | Monitoring Policy | FHS Trust Control Policy | shutdown | Has Multicast Source | Fabric Node | Fabric Endpoint | Don't Know
Type | Policy_Name | annotation | name_alias | Physical Domains | VMM Domains | cons_vzBrCP | prov_vzBrCP | Master_fvEPg | vzCPIf | vzCtrctEPgCont | vzTaboo | exception_tag | is_attr_based | prio | qosCustomPol | qosDppPol | pc_enf_pref | intra_vzBrCP | fwd_ctrl | pref_gr_memb | flood | match_t | monEPGPol | fhsTrustCtrlPol | shutdown | has_mcast | fabricNode | fabricPathEp | vzGraphCont
epg | default_vzany |  |  | access_phys | [8 empty] | no | level3 |  |  | disabled |  | none | exclude | disabled | AtleastOne | default |  | no | no
epg | default_prfgrp |  |  | access_phys | [8 empty] | no | level3 |  |  | disabled |  | none | exclude | disabled | AtleastOne | default |  | no | no

## formulas
switch_role | leaf | spine | Spine Type | Spine Modules
leaf | 93108TC-EX | 9316D-GX | 9504 | X9716D-GX
spine | 93108TC-FX | 9332C | 9508 | X9732C-EX
| 93120TX | 9332D-GX2B | 9516 | X9736C-FX
| 9316D-GX | 9336PQ | 9396 | X9736PQ
| 93180YC-EX | 9364C |  | M4PC-CFP2
| 93180YC-FX | 9364C-GX |  | M6PQ
| 93180YC-FX3S | 9364D-GX2A |  | M12PQ
| 93216TC-FX2 | 93600CD-GX
| 93240YC-FX2 | 9504
| 9332D-GX2B | 9508
| 9336C-FX2 | 9516
93360YC-FX2
9348GC-FXP
9364C-GX
9364D-GX2A
93600CD-GX
9396PX

## leaf101
Site 1 - leaf101 Interface Selectors
Type | Interface_Selector | Port | Policy_Group | Interface_Type | Bundle_ID | Description | Switchport_Mode | Access_or_Native | Trunk_Allowed_VLANs
intf_selector | Eth1-01 | 1/1 | auto_1500 | vpc | 1 | r143b-fp01-Eth1/1 | trunk | 1 | 998-999
intf_selector | Eth1-02 | 1/2 | auto_1500 | vpc | 1 | r143c-fp01-Eth1/1 | trunk | 1 | 998-999
intf_selector | Eth1-03 | 1/3 | auto_1500 | individual |  | 143c-lab-gw1-Te0/0/4 | access | 995 | n/a
intf_selector | Eth1-04 | 1/4 | auto_1500 | individual |  | 143c-lab-gw1-Te0/0/5 | access | 995 | n/a
intf_selector | Eth1-05 | 1/5 | auto_jumbo | vpc | 5 | r143c-netapp01-ct0-m0 | access | 1 | n/a
intf_selector | Eth1-06 | 1/6 | auto_jumbo | vpc | 5 | r143c-netapp01-ct0-m1 | access | 1 | n/a
intf_selector | Eth1-07 | 1/7 | auto_jumbo | vpc | 7 | r143c-netapp01-ct1-m0 | access | 187 | n/a
intf_selector | Eth1-08 | 1/8 | auto_jumbo | vpc | 7 | r143c-netapp01-ct1-m1 | trunk | 1 | 1-994,997,999-4094
intf_selector | Eth1-09 | 1/9 | auto_jumbo | vpc | 9 | asgard-ucs-a-Eth1/97 | trunk | 1 | 1-994,997,999-4094
intf_selector | Eth1-10 | 1/10 | auto_jumbo | vpc | 9 | asgard-ucs-a-Eth1/98 | trunk | 1 | 64
intf_selector | Eth1-11 | 1/11 | auto_jumbo | vpc | 9 | asgard-ucs-b-Eth1/97 | trunk | 1 | 169,811-812,3960,3963,3965-3967
intf_selector | Eth1-12 | 1/12 | auto_jumbo | vpc | 9 | asgard-ucs-b-Eth1/98 | trunk | 1 | 169,811-812,3960,3963,3965-3967
intf_selector | Eth1-13 | 1/13 | auto_network | vpc | 13 | asgard-leaf101-Eth1/49 | trunk | 1 | 168,812,3910,3961-3962,3964
intf_selector | Eth1-14 | 1/14 | auto_network | vpc | 13 | asgard-leaf102-Eth1/50 | trunk | 1 | 168,812,3910,3961-3962,3964